## Sheet1
Electrode | Inlet flow rate | Flow rate (ml min-1) | Catholyte | Anolyte | Membrane | Applied current / A | Time | Duration / h | area(H2) | area(CO) | area(CO2) | area(CH4) | area(O2) | area(N2) | c(H2) | c(CO) | c(CO2) | c(O2) | FE(H2) | FE(CO) | FE(CH4) | Total FE | Carbon efficiency |  | uGC
Ag60 GDE in PTFE holder | 60 | 0 | Li2SO4-MeOH | 30%w/w H2SO4 | Nafion | 0 | 2026-04-02 16:36 | 0 | 0 | 0 | 0 |  | 0 |  | 0% | 0% | 0% | 0% | 0% | 0% |  | 0% | 0% | 0 | c(H2) + a * p^2 + b * p | Linear relation
Ag60 GDE in PTFE holder | 60 | 0 | Li2SO4-MeOH | 30%w/w H2SO4 | Nafion | -0.1 | 2026-04-02 16:37 | 0.0083333 | 0 | 0 | 0 |  | 0 |  | 0% | 0% | 0% | 0% | 0% | 0% |  | 0% | 0% | 106.9603 | a | b
Ag60 GDE in PTFE holder | 60 | 0 | Li2SO4-MeOH | 30%w/w H2SO4 | Nafion | -0.25 | 2026-04-02 16:37 | 0.016667 | 65292 | 3506543 | 2808364 |  | 30519923 | 18103619 | 0.01437% | 8.08% | 6.471% | 55.49% | 0% | 0% |  | 0% | 100% |  | 3.5108e-18 | 2.2e-09
Ag60 GDE in PTFE holder | 60 | 0 | Li2SO4-MeOH | 30%w/w H2SO4 | Nafion | -0.25 | 2026-04-02 16:38 | 0.025 | 67739 | 3562365 | 2774006 |  | 30831092 | 17752974 | 0.0149% | 8.209% | 6.392% | 56.07% | 0% | 0% |  | 0% | 100% | 108.0033 | c(CO) = a * p
Ag60 GDE in PTFE holder | 60 | 0 | Li2SO4-MeOH | 30%w/w H2SO4 | Nafion | -0.25 | 2026-04-02 16:38 | 0.033333 | 76980 | 3717408 | 2795688 |  | 31403300 | 17093417 | 0.01694% | 8.566% | 6.442% | 57.01% | 0% | 0% |  | 0% | 56.97% |  | a
Ag60 GDE in PTFE holder | 60 | 0 | Li2SO4-MeOH | 30%w/w H2SO4 | Nafion | -0.5 | 2026-04-02 16:39 | 0.041667 | 84065 | 3788019 | 2826704 |  | 31812620 | 16445734 | 0.0185% | 8.729% | 6.514% | 57.89% | 0% | 0% |  | 0% | 57.73% | 107.7571 | 2.3043e-08
Ag60 GDE in PTFE holder | 60 | 0 | Li2SO4-MeOH | 30%w/w H2SO4 | Nafion | -0.25 | 2026-04-02 16:39 | 0.05 | 93986 | 3895990 | 2956772 |  | 32529834 | 15657766 | 0.02068% | 8.978% | 6.813% | 59% | 0% | 0% |  | 0% | 58.22%
Ag60 GDE in PTFE holder | 60 | 0 | Li2SO4-MeOH | 30%w/w H2SO4 | Nafion | -0.5 | 2026-04-02 16:40 | 0.058333 | 95936 | 3986141 | 2991596 |  | 32716941 | 15269942 | 0.02111% | 9.185% | 6.894% | 59.42% | 0% | 0% |  | 0% | 58.51% | 106.8559
Ag60 GDE in PTFE holder | 60 | 0 | Li2SO4-MeOH | 30%w/w H2SO4 | Nafion | -0.5 | 2026-04-02 16:40 | 0.066667 | 102889 | 3955282 | 3329029 |  | 33288710 | 14519235 | 0.02264% | 9.114% | 7.671% | 60.31% | 0% | 0% |  | 0% | 57.22%
Ag60 GDE in PTFE holder | 60 | 0 | Li2SO4-MeOH | 30%w/w H2SO4 | Nafion | -0.5 | 2026-04-02 16:41 | 0.075 | 100358 | 4116672 | 3416084 |  | 33169595 | 14474112 | 0.02208% | 9.486% | 7.872% | 60.01% | 0% | 0% |  | 0% | 57.91% | 106.9331
Ag60 GDE in PTFE holder | 60 | 0 | Li2SO4-MeOH | 30%w/w H2SO4 | Nafion | -0.5 | 2026-04-02 16:41 | 0.083333 | 101575 | 4143035 | 13909 |  | 33068729 | 14445466 | 0.02235% | 9.547% | 0.03205% | 63.87% | 0% | 0% |  | 0% | 55.45%
Ag60 GDE in PTFE holder | 60 | 0 | Li2SO4-MeOH | 30%w/w H2SO4 | Nafion | -0.5 | 2026-04-02 16:42 | 0.091667 | 99008 | 4087428 | 4019930 |  | 32835296 | 14480226 | 0.02179% | 9.419% | 9.263% | 59.14% | 0% | 0% |  | 0% | 54.47% | 105.8969
Ag60 GDE in PTFE holder | 60 | 0 | Li2SO4-MeOH | 30%w/w H2SO4 | Nafion | -0.5 | 2026-04-02 16:42 | 0.1 | 100817 | 3842427 | 4467185 |  | 32291774 | 14965690 | 0.02218% | 8.854% | 10.29% | 58.01% | 0% | 0% |  | 0% | 99.64%
Ag60 GDE in PTFE holder | 60 | 0 | Li2SO4-MeOH | 30%w/w H2SO4 | Nafion | -0.5 | 2026-04-02 16:43 | 0.10833 | 100676 | 3945774 | 4622290 |  | 31903076 | 15198511 | 0.02215% | 9.092% | 10.65% | 57.2% | 0% | 0% |  | 0% | 49.53% | 105.9696
Ag60 GDE in PTFE holder | 60 | 0 | Li2SO4-MeOH | 30%w/w H2SO4 | Nafion | -0.5 | 2026-04-02 16:43 | 0.11667 | 118777 | 3647671 | 5062530 |  | 30794676 | 16342487 | 0.02614% | 8.405% | 11.67% | 55.02% | 0% | 0% |  | 0% | 44.95%
Ag60 GDE in PTFE holder | 60 | 0 | Li2SO4-MeOH | 30%w/w H2SO4 | Nafion | -0.5 | 2026-04-02 16:44 | 0.125 | 128069 | 3673851 | 5171095 |  | 30330388 | 16667377 | 0.02818% | 8.466% | 11.92% | 54.19% | 0% | 0% |  | 0% | 44.28% | 104.4051
Ag60 GDE in PTFE holder | 60 | 0 | Li2SO4-MeOH | 30%w/w H2SO4 | Nafion | -0.5 | 2026-04-02 16:44 | 0.13333 | 186378 | 3358140 | 5545827 |  | 29163547 | 17934989 | 0.04102% | 7.738% | 12.78% | 51.9% | 0% | 0% |  | 0% | 39.88%
Ag60 GDE in PTFE holder | 60 | 0 | Li2SO4-MeOH | 30%w/w H2SO4 | Nafion | -0.5 | 2026-04-02 16:45 | 0.14167 | 210087 | 3392691 | 5638902 |  | 28766965 | 18201018 | 0.04623% | 7.818% | 12.99% | 51.18% | 0% | 0% |  | 0% | 39.62% | 104.3858
Ag60 GDE in PTFE holder | 60 | 2.2065 | Li2SO4-MeOH | 30%w/w H2SO4 | Nafion | -0.5 | 2026-04-02 16:45 | 0.15 | 299635 | 3276337 | 5949531 |  | 28286471 | 18719087 | 0.06595% | 7.55% | 13.71% | 50.04% | 0.03852% | 4.41% |  | 4.448% | 37.14%
Ag60 GDE in PTFE holder | 60 | 2.2065 | Li2SO4-MeOH | 30%w/w H2SO4 | Nafion | -0.5 | 2026-04-02 16:46 | 0.15833 | 335144 | 3285095 | 6091461 |  | 28233362 | 18614454 | 0.07377% | 7.57% | 14.04% | 49.92% | 0.04309% | 4.421% |  | 4.465% | 36.81% | 101.9332
Ag60 GDE in PTFE holder | 60 | 0.25565 | Li2SO4-MeOH | 30%w/w H2SO4 | Nafion | -0.5 | 2026-04-02 16:46 | 0.16667 | 445062 | 3382758 | 6354006 |  | 28937213 | 17725787 | 0.09798% | 7.795% | 14.64% | 50.91% | 0.006631% | 0.5275% |  | 0.5341% | 36.25%
Ag60 GDE in PTFE holder | 60 | 0.25565 | Li2SO4-MeOH | 30%w/w H2SO4 | Nafion | -0.5 | 2026-04-02 16:47 | 0.175 | 470646 | 3476138 | 6438279 |  | 29293460 | 17208710 | 0.1036% | 8.01% | 14.84% | 51.49% | 0.007012% | 0.5421% |  | 0.5491% | 36.33% | 101.4933
Ag60 GDE in PTFE holder | 60 | 0.25565 | Li2SO4-MeOH | 30%w/w H2SO4 | Nafion | -0.5 | 2026-04-02 16:47 | 0.18333 | 553838 | 3818351 | 6661653 |  | 31121467 | 14973722 | 0.122% | 8.799% | 15.35% | 54.48% | 0.008253% | 0.5954% |  | 0.6037% | 37.54%
Ag60 GDE in PTFE holder | 60 | 0.25565 | Li2SO4-MeOH | 30%w/w H2SO4 | Nafion | -0.5 | 2026-04-02 16:48 | 0.19167 | 591576 | 3998453 | 6745715 |  | 31788764 | 14041959 | 0.1303% | 9.214% | 15.54% | 55.61% | 0.008816% | 0.6235% |  | 0.6323% | 38.31% | 95.8643
Ag60 GDE in PTFE holder | 60 | 0.25565 | Li2SO4-MeOH | 30%w/w H2SO4 | Nafion | -0.5 | 2026-04-02 16:48 | 0.2 | 619587 | 4329672 | 6851016 |  | 33284433 | 12230107 | 0.1364% | 9.977% | 15.79% | 58.07% | 0.009234% | 0.6752% |  | 0.6844% | 39.39%
Ag60 GDE in PTFE holder | 60 | 0.25565 | Li2SO4-MeOH | 30%w/w H2SO4 | Nafion | -0.5 | 2026-04-02 16:49 | 0.20833 | 609163 | 4237348 | 6835007 |  | 33213802 | 12285880 | 0.1341% | 9.764% | 15.75% | 58.09% | 0.009078% | 0.6608% |  | 0.6699% | 38.58% | 94.797
Ag60 GDE in PTFE holder | 60 | 0.25565 | Li2SO4-MeOH | 30%w/w H2SO4 | Nafion | -0.5 | 2026-04-02 16:49 | 0.21667 | 600208 | 4264759 | 6777158 |  | 33096882 | 12493784 | 0.1322% | 9.827% | 15.62% | 57.83% | 0.008944% | 0.665% |  | 0.674% | 38.37%
Ag60 GDE in PTFE holder | 60 | 0.25565 | Li2SO4-MeOH | 30%w/w H2SO4 | Nafion | -0.5 | 2026-04-02 16:50 | 0.225 | 591310 | 4204527 | 6743480 |  | 32987204 | 12614889 | 0.1302% | 9.689% | 15.54% | 57.73% | 0.008812% | 0.6557% |  | 0.6645% | 38.09% | 89.4458
Ag60 GDE in PTFE holder | 60 | 0.25565 | Li2SO4-MeOH | 30%w/w H2SO4 | Nafion | -0.5 | 2026-04-02 16:50 | 0.23333 | 578179 | 4235740 | 6681639 |  | 32844179 | 12874109 | 0.1273% | 9.761% | 15.4% | 57.41% | 0.008616% | 0.6605% |  | 0.6691% | 38.46%
Ag60 GDE in PTFE holder | 60 | 0.25565 | Li2SO4-MeOH | 30%w/w H2SO4 | Nafion | -0.5 | 2026-04-02 16:51 | 0.24167 | 571663 | 4197353 | 6613668 |  | 32717048 | 13005399 | 0.1259% | 9.672% | 15.24% | 57.29% | 0.008519% | 0.6545% |  | 0.6631% | 38.36% | 88.079
Ag60 GDE in PTFE holder | 60 | 0.25565 | Li2SO4-MeOH | 30%w/w H2SO4 | Nafion | -0.5 | 2026-04-02 16:51 | 0.25 | 561134 | 4149850 | 6574146 |  | 32537546 | 13313630 | 0.1236% | 9.563% | 15.15% | 56.95% | 0.008362% | 0.6471% |  | 0.6555% | 38.31% | 87.8521
Ag60 GDE in PTFE holder | 60 | 0.25565 | Li2SO4-MeOH | 30%w/w H2SO4 | Nafion | -0.5 | 2026-04-02 16:52 | 0.25833 | 550855 | 4122414 | 6509575 |  | 32333184 | 13481317 | 0.1213% | 9.499% | 15% | 56.73% | 0.008208% | 0.6429% |  | 0.6511% | 38.4%
Ag60 GDE in PTFE holder | 60 | 0.25565 | Li2SO4-MeOH | 30%w/w H2SO4 | Nafion | -0.5 | 2026-04-02 16:52 | 0.26667 | 524038 | 4042048 | 6475210 |  | 32166368 | 13831645 | 0.1154% | 9.314% | 14.92% | 56.39% | 0.007808% | 0.6303% |  | 0.6381% | 38.07% | 78.6712
Ag60 GDE in PTFE holder | 60 | 0.25565 | Li2SO4-MeOH | 30%w/w H2SO4 | Nafion | -0.5 | 2026-04-02 16:53 | 0.275 | 536923 | 4021016 | 6402412 |  | 31916874 | 14031207 | 0.1182% | 9.266% | 14.75% | 56.08% | 0.008001% | 0.627% |  | 0.635% | 38.18%
Ag60 GDE in PTFE holder | 60 | 0.3041 | Li2SO4-MeOH | 30%w/w H2SO4 | Nafion | -0.5 | 2026-04-02 16:53 | 0.28333 | 505123 | 3901307 | 6369496 |  | 31755850 | 14379358 | 0.1112% | 8.99% | 14.68% | 55.8% | 0.008953% | 0.7237% |  | 0.7326% | 37.6% | 77.7735
Ag60 GDE in PTFE holder | 60 | 0.3041 | Li2SO4-MeOH | 30%w/w H2SO4 | Nafion | -0.5 | 2026-04-02 16:54 | 0.29167 | 490970 | 3930967 | 6315409 |  | 31446888 | 14643970 | 0.1081% | 9.058% | 14.55% | 55.34% | 0.008701% | 0.7292% |  | 0.7379% | 38.04%
Ag60 GDE in PTFE holder | 60 | 0.36976 | Li2SO4-MeOH | 30%w/w H2SO4 | Nafion | -0.5 | 2026-04-02 16:54 | 0.3 | 461896 | 3633223 | 6146178 |  | 30838369 | 15615746 | 0.1017% | 8.372% | 14.16% | 54.39% | 0.009953% | 0.8194% |  | 0.8294% | 36.32% | 91.524
Ag60 GDE in PTFE holder | 60 | 0.36976 | Li2SO4-MeOH | 30%w/w H2SO4 | Nafion | -0.5 | 2026-04-02 16:55 | 0.30833 | 429769 | 3494429 | 5850709 |  | 29463265 | 17285161 | 0.09461% | 8.052% | 13.48% | 52.13% | 0.009261% | 0.7881% |  | 0.7974% | 35.62%
Ag60 GDE in PTFE holder | 60 | 0.36976 | Li2SO4-MeOH | 30%w/w H2SO4 | Nafion | -0.5 | 2026-04-02 16:55 | 0.31667 | 388978 | 3024119 | 5550746 |  | 28191196 | 19120109 | 0.08563% | 6.969% | 12.79% | 50.1% | 0.008381% | 0.6821% |  | 0.6904% | 32.98% | 91.524
Ag60 GDE in PTFE holder | 60 | 0.36976 | Li2SO4-MeOH | 30%w/w H2SO4 | Nafion | -0.5 | 2026-04-02 16:56 | 0.325 | 353532 | 2876760 | 5097111 |  | 26715331 | 20962756 | 0.07782% | 6.629% | 11.75% | 47.7% | 0.007617% | 0.6488% |  | 0.6564% | 32.96%
Ag60 GDE in PTFE holder | 60 | 0.36976 | Li2SO4-MeOH | 30%w/w H2SO4 | Nafion | -0.5 | 2026-04-02 16:56 | 0.33333 | 314596 | 2720472 | 4816454 |  | 25647959 | 22467486 | 0.06925% | 6.269% | 11.1% | 45.83% | 0.006778% | 0.6136% |  | 0.6204% | 32.89% | 91.524
Ag60 GDE in PTFE holder | 60 | 0.36976 | Li2SO4-MeOH | 30%w/w H2SO4 | Nafion | -0.5 | 2026-04-02 16:57 | 0.34167 | 285505 | 2402112 | 4428258 |  | 24409304 | 24009960 | 0.06284% | 5.535% | 10.2% | 43.95% | 0.006151% | 0.5418% |  | 0.5479% | 32.03%
Ag60 GDE in PTFE holder | 60 | 0.36976 | Li2SO4-MeOH | 30%w/w H2SO4 | Nafion | -0.5 | 2026-04-02 16:57 | 0.35 | 254463 | 2308582 | 4168706 |  | 23527175 | 25289200 | 0.056% | 5.32% | 9.606% | 42.35% | 0.005482% | 0.5207% |  | 0.5262% | 32.4% | 91.524
Ag60 GDE in PTFE holder | 60 | 0.36976 | Li2SO4-MeOH | 30%w/w H2SO4 | Nafion | -0.5 | 2026-04-02 16:58 | 0.35833 | 229897 | 1988727 | 3815475 |  | 22485156 | 26561493 | 0.0506% | 4.583% | 8.792% | 40.82% | 0.004952% | 0.4485% |  | 0.4535% | 30.99%
Ag60 GDE in PTFE holder | 60 | 0.36976 | Li2SO4-MeOH | 30%w/w H2SO4 | Nafion | -0.5 | 2026-04-02 16:58 | 0.36694 | 205725 | 1868376 | 3583252 |  | 21762333 | 27613213 | 0.04527% | 4.305% | 8.257% | 39.54% | 0.004431% | 0.4214% |  | 0.4258% | 30.95% | 91.524
Ag60 GDE in PTFE holder | 60 | 0.36976 | Li2SO4-MeOH | 30%w/w H2SO4 | Nafion | -0.5 | 2026-04-02 16:59 | 0.37528 | 185494 | 1647388 | 3296497 |  | 20871091 | 28673697 | 0.04082% | 3.796% | 7.596% | 38.17% | 0.003995% | 0.3716% |  | 0.3755% | 30.16%
Ag60 GDE in PTFE holder | 60 | 0.53003 | Li2SO4-MeOH | 30%w/w H2SO4 | Nafion | -0.5 | 2026-04-02 16:59 | 0.38361 | 165792 | 1406709 | 3105798 |  | 20310393 | 29544095 | 0.03648% | 3.242% | 7.157% | 37.24% | 0.005119% | 0.4548% |  | 0.4599% | 28.19% | 91.524
Ag60 GDE in PTFE holder | 60 | 0.53003 | Li2SO4-MeOH | 30%w/w H2SO4 | Nafion | -0.5 | 2026-04-02 17:00 | 0.39194
Ag60 GDE in PTFE holder | 60 | 0.56669 | Li2SO4-MeOH | 30%w/w H2SO4 | Nafion | -0.5 | 2026-04-02 17:00 | 0.40028
Ag60 GDE in PTFE holder | 60 | 0.56669 | Li2SO4-MeOH | 30%w/w H2SO4 | Nafion | -0.5 | 2026-04-02 17:01 | 0.40861
Ag60 GDE in PTFE holder | 60 | 0.56669 | Li2SO4-MeOH | 30%w/w H2SO4 | Nafion | -0.5 | 2026-04-02 17:01 | 0.41694
Ag60 GDE in PTFE holder | 60 | 0.56669 | Li2SO4-MeOH | 30%w/w H2SO4 | Nafion | -0.5 | 2026-04-02 17:02 | 0.42528
Ag60 GDE in PTFE holder | 60 | 0.56517 | Li2SO4-MeOH | 30%w/w H2SO4 | Nafion | -0.5 | 2026-04-02 17:02 | 0.43361
Ag60 GDE in PTFE holder | 60 | 0.56517 | Li2SO4-MeOH | 30%w/w H2SO4 | Nafion | -0.5 | 2026-04-02 17:03 | 0.44194
Ag60 GDE in PTFE holder | 60 | 0.55647 | Li2SO4-MeOH | 30%w/w H2SO4 | Nafion | -0.5 | 2026-04-02 17:03 | 0.45028
Ag60 GDE in PTFE holder | 60 | 0.55647 | Li2SO4-MeOH | 30%w/w H2SO4 | Nafion | -0.5 | 2026-04-02 17:04 | 0.45861
Ag60 GDE in PTFE holder | 60 | 0.55647 | Li2SO4-MeOH | 30%w/w H2SO4 | Nafion | -0.5 | 2026-04-02 17:04 | 0.46694
Ag60 GDE in PTFE holder | 60 | 0.55647 | Li2SO4-MeOH | 30%w/w H2SO4 | Nafion | -0.5 | 2026-04-02 17:05 | 0.47528
Ag60 GDE in PTFE holder | 60 | 0.55647 | Li2SO4-MeOH | 30%w/w H2SO4 | Nafion | -0.5 | 2026-04-02 17:05 | 0.48361
Ag60 GDE in PTFE holder | 60 | 0.55647 | Li2SO4-MeOH | 30%w/w H2SO4 | Nafion | -0.5 | 2026-04-02 17:06 | 0.49194
Ag60 GDE in PTFE holder | 60 | 0.5599 | Li2SO4-MeOH | 30%w/w H2SO4 | Nafion | -0.5 | 2026-04-02 17:06 | 0.50028
Ag60 GDE in PTFE holder | 60 | 0.5599 | Li2SO4-MeOH | 30%w/w H2SO4 | Nafion | -0.5 | 2026-04-02 17:07 | 0.50861
Ag60 GDE in PTFE holder | 60 | 0.5647 | Li2SO4-MeOH | 30%w/w H2SO4 | Nafion | -0.5 | 2026-04-02 17:07 | 0.51694
Ag60 GDE in PTFE holder | 60 | 0.5647 | Li2SO4-MeOH | 30%w/w H2SO4 | Nafion | -0.5 | 2026-04-02 17:08 | 0.52528
Ag60 GDE in PTFE holder | 60 | 0.5647 | Li2SO4-MeOH | 30%w/w H2SO4 | Nafion | -0.5 | 2026-04-02 17:08 | 0.53361
Ag60 GDE in PTFE holder | 60 | 0.5647 | Li2SO4-MeOH | 30%w/w H2SO4 | Nafion | -0.5 | 2026-04-02 17:09 | 0.54194
Ag60 GDE in PTFE holder | 60 | 0.5647 | Li2SO4-MeOH | 30%w/w H2SO4 | Nafion | -0.5 | 2026-04-02 17:09 | 0.55028
Ag60 GDE in PTFE holder | 60 | 0.5647 | Li2SO4-MeOH | 30%w/w H2SO4 | Nafion | -0.5 | 2026-04-02 17:10 | 0.55861
Ag60 GDE in PTFE holder | 60 | 0.5506 | Li2SO4-MeOH | 30%w/w H2SO4 | Nafion | -0.5 | 2026-04-02 17:10 | 0.56694
Ag60 GDE in PTFE holder | 60 | 0.5506 | Li2SO4-MeOH | 30%w/w H2SO4 | Nafion | -0.5 | 2026-04-02 17:11 | 0.57528
Ag60 GDE in PTFE holder | 60 | 0.5456 | Li2SO4-MeOH | 30%w/w H2SO4 | Nafion | -0.5 | 2026-04-02 17:11 | 0.58361
Ag60 GDE in PTFE holder | 60 | 0.5456 | Li2SO4-MeOH | 30%w/w H2SO4 | Nafion | -0.5 | 2026-04-02 17:12 | 0.59194
Ag60 GDE in PTFE holder | 60 | 0.5456 | Li2SO4-MeOH | 30%w/w H2SO4 | Nafion | -0.5 | 2026-04-02 17:12 | 0.60028
Ag60 GDE in PTFE holder | 60 | 0.5456 | Li2SO4-MeOH | 30%w/w H2SO4 | Nafion | -0.5 | 2026-04-02 17:13 | 0.60861
Ag60 GDE in PTFE holder | 60 | 0.5456 | Li2SO4-MeOH | 30%w/w H2SO4 | Nafion | -0.5 | 2026-04-02 17:13 | 0.61694
Ag60 GDE in PTFE holder | 60 | 0.5456 | Li2SO4-MeOH | 30%w/w H2SO4 | Nafion | -0.5 | 2026-04-02 17:14 | 0.62528
Ag60 GDE in PTFE holder | 60 | 0.60736 | Li2SO4-MeOH | 30%w/w H2SO4 | Nafion | -0.5 | 2026-04-02 17:14 | 0.63361
Ag60 GDE in PTFE holder | 60 | 0.60736 | Li2SO4-MeOH | 30%w/w H2SO4 | Nafion | -0.5 | 2026-04-02 17:15 | 0.64194
Ag60 GDE in PTFE holder | 60 | 0.61189 | Li2SO4-MeOH | 30%w/w H2SO4 | Nafion | -0.5 | 2026-04-02 17:15 | 0.65028
Ag60 GDE in PTFE holder | 60 | 0.61189 | Li2SO4-MeOH | 30%w/w H2SO4 | Nafion | -0.5 | 2026-04-02 17:16 | 0.65861
Ag60 GDE in PTFE holder | 60 | 0.61189 | Li2SO4-MeOH | 30%w/w H2SO4 | Nafion | -0.5 | 2026-04-02 17:16 | 0.66694
Ag60 GDE in PTFE holder | 60 | 0.61189 | Li2SO4-MeOH | 30%w/w H2SO4 | Nafion | -0.5 | 2026-04-02 17:17 | 0.67528
Ag60 GDE in PTFE holder | 60 | 0.9181 | Li2SO4-MeOH | 30%w/w H2SO4 | Nafion | -0.5 | 2026-04-02 17:17 | 0.68361
Ag60 GDE in PTFE holder | 60 | 0.9181 | Li2SO4-MeOH | 30%w/w H2SO4 | Nafion | -0.5 | 2026-04-02 17:18 | 0.69194
Ag60 GDE in PTFE holder | 60 | 1.1829 | Li2SO4-MeOH | 30%w/w H2SO4 | Nafion | -0.5 | 2026-04-02 17:18 | 0.70028
Ag60 GDE in PTFE holder | 60 | 1.1829 | Li2SO4-MeOH | 30%w/w H2SO4 | Nafion | -0.5 | 2026-04-02 17:19 | 0.70861
Ag60 GDE in PTFE holder | 60 | 1.2078 | Li2SO4-MeOH | 30%w/w H2SO4 | Nafion | -0.5 | 2026-04-02 17:19 | 0.71694
Ag60 GDE in PTFE holder | 60 | 1.2078 | Li2SO4-MeOH | 30%w/w H2SO4 | Nafion | -0.5 | 2026-04-02 17:20 | 0.72528
Ag60 GDE in PTFE holder | 60 | 1.2108 | Li2SO4-MeOH | 30%w/w H2SO4 | Nafion | -0.5 | 2026-04-02 17:20 | 0.73361
Ag60 GDE in PTFE holder | 60 | 1.2108 | Li2SO4-MeOH | 30%w/w H2SO4 | Nafion | -0.5 | 2026-04-02 17:21 | 0.74194
Ag60 GDE in PTFE holder | 60 | 1.1409 | Li2SO4-MeOH | 30%w/w H2SO4 | Nafion | -0.5 | 2026-04-02 17:21 | 0.75028
Ag60 GDE in PTFE holder | 60 | 1.1409 | Li2SO4-MeOH | 30%w/w H2SO4 | Nafion | -0.5 | 2026-04-02 17:22 | 0.75861
Ag60 GDE in PTFE holder | 60 | 1.1511 | Li2SO4-MeOH | 30%w/w H2SO4 | Nafion | -0.5 | 2026-04-02 17:22 | 0.76694
Ag60 GDE in PTFE holder | 60 | 1.1511 | Li2SO4-MeOH | 30%w/w H2SO4 | Nafion | -0.5 | 2026-04-02 17:23 | 0.77528
Ag60 GDE in PTFE holder | 60 | 1.1849 | Li2SO4-MeOH | 30%w/w H2SO4 | Nafion | -0.5 | 2026-04-02 17:23 | 0.78361
Ag60 GDE in PTFE holder | 60 | 1.1849 | Li2SO4-MeOH | 30%w/w H2SO4 | Nafion | -0.5 | 2026-04-02 17:24 | 0.79194
Ag60 GDE in PTFE holder | 60 | 1.1903 | Li2SO4-MeOH | 30%w/w H2SO4 | Nafion | -0.5 | 2026-04-02 17:24 | 0.80028
Ag60 GDE in PTFE holder | 60 | 1.1903 | Li2SO4-MeOH | 30%w/w H2SO4 | Nafion | -0.5 | 2026-04-02 17:25 | 0.80861
Ag60 GDE in PTFE holder | 60 | 1.1963 | Li2SO4-MeOH | 30%w/w H2SO4 | Nafion | -0.5 | 2026-04-02 17:25 | 0.81694
Ag60 GDE in PTFE holder | 60 | 1.1963 | Li2SO4-MeOH | 30%w/w H2SO4 | Nafion | -0.5 | 2026-04-02 17:26 | 0.82528
Ag60 GDE in PTFE holder | 60 | 1.1898 | Li2SO4-MeOH | 30%w/w H2SO4 | Nafion | -0.5 | 2026-04-02 17:26 | 0.83361
Ag60 GDE in PTFE holder | 60 | 1.1898 | Li2SO4-MeOH | 30%w/w H2SO4 | Nafion | -0.5 | 2026-04-02 17:27 | 0.84194
Ag60 GDE in PTFE holder | 60 | 1.1874 | Li2SO4-MeOH | 30%w/w H2SO4 | Nafion | -0.5 | 2026-04-02 17:27 | 0.85028
Ag60 GDE in PTFE holder | 60 | 1.1874 | Li2SO4-MeOH | 30%w/w H2SO4 | Nafion | -0.5 | 2026-04-02 17:28 | 0.85861
Ag60 GDE in PTFE holder | 60 | 1.1629 | Li2SO4-MeOH | 30%w/w H2SO4 | Nafion | -0.5 | 2026-04-02 17:28 | 0.86694
Ag60 GDE in PTFE holder | 60 | 1.1629 | Li2SO4-MeOH | 30%w/w H2SO4 | Nafion | -0.5 | 2026-04-02 17:29 | 0.87528
Ag60 GDE in PTFE holder | 60 | 1.1658 | Li2SO4-MeOH | 30%w/w H2SO4 | Nafion | -0.5 | 2026-04-02 17:29 | 0.88361
Ag60 GDE in PTFE holder | 60 | 1.1658 | Li2SO4-MeOH | 30%w/w H2SO4 | Nafion | -0.5 | 2026-04-02 17:30 | 0.89194
Ag60 GDE in PTFE holder | 60 | 1.1821 | Li2SO4-MeOH | 30%w/w H2SO4 | Nafion | -0.5 | 2026-04-02 17:30 | 0.90028
Ag60 GDE in PTFE holder | 60 | 1.1821 | Li2SO4-MeOH | 30%w/w H2SO4 | Nafion | -0.5 | 2026-04-02 17:31 | 0.90861
Ag60 GDE in PTFE holder | 60 | 1.1687 | Li2SO4-MeOH | 30%w/w H2SO4 | Nafion | -0.5 | 2026-04-02 17:31 | 0.91694
Ag60 GDE in PTFE holder | 60 | 1.1687 | Li2SO4-MeOH | 30%w/w H2SO4 | Nafion | -0.5 | 2026-04-02 17:32 | 0.92528
Ag60 GDE in PTFE holder | 60 | 1.1499 | Li2SO4-MeOH | 30%w/w H2SO4 | Nafion | -0.5 | 2026-04-02 17:32 | 0.93361
Ag60 GDE in PTFE holder | 60 | 1.1499 | Li2SO4-MeOH | 30%w/w H2SO4 | Nafion | -0.5 | 2026-04-02 17:33 | 0.94194
Ag60 GDE in PTFE holder | 60 | 1.1483 | Li2SO4-MeOH | 30%w/w H2SO4 | Nafion | -0.5 | 2026-04-02 17:33 | 0.95028
Ag60 GDE in PTFE holder | 60 | 1.1483 | Li2SO4-MeOH | 30%w/w H2SO4 | Nafion | -0.5 | 2026-04-02 17:34 | 0.95861
Ag60 GDE in PTFE holder | 60 | 1.1472 | Li2SO4-MeOH | 30%w/w H2SO4 | Nafion | -0.5 | 2026-04-02 17:34 | 0.96694
Ag60 GDE in PTFE holder | 60 | 1.1472 | Li2SO4-MeOH | 30%w/w H2SO4 | Nafion | -0.5 | 2026-04-02 17:35 | 0.97528
Ag60 GDE in PTFE holder | 60 | 1.1796 | Li2SO4-MeOH | 30%w/w H2SO4 | Nafion | -0.5 | 2026-04-02 17:35 | 0.98361
Ag60 GDE in PTFE holder | 60 | 1.1796 | Li2SO4-MeOH | 30%w/w H2SO4 | Nafion | -0.5 | 2026-04-02 17:36 | 0.99194
Ag60 GDE in PTFE holder | 60 | 1.2181 | Li2SO4-MeOH | 30%w/w H2SO4 | Nafion | -0.5 | 2026-04-02 17:36 | 1.0003
Ag60 GDE in PTFE holder | 60 | 1.2181 | Li2SO4-MeOH | 30%w/w H2SO4 | Nafion | -0.5 | 2026-04-02 17:37 | 1.0086
Ag60 GDE in PTFE holder | 60 | 2.0972 | Li2SO4-MeOH | 30%w/w H2SO4 | Nafion | -0.5 | 2026-04-02 17:37 | 1.0169
Ag60 GDE in PTFE holder | 60 | 2.0972 | Li2SO4-MeOH | 30%w/w H2SO4 | Nafion | -0.5 | 2026-04-02 17:38 | 1.0253
Ag60 GDE in PTFE holder | 60 | 2.188 | Li2SO4-MeOH | 30%w/w H2SO4 | Nafion | -0.5 | 2026-04-02 17:38 | 1.0336
Ag60 GDE in PTFE holder | 60 | 2.188 | Li2SO4-MeOH | 30%w/w H2SO4 | Nafion | -0.5 | 2026-04-02 17:39 | 1.0419
Ag60 GDE in PTFE holder | 60 | 2.5293 | Li2SO4-MeOH | 30%w/w H2SO4 | Nafion | -0.5 | 2026-04-02 17:39 | 1.0503
Ag60 GDE in PTFE holder | 60 | 2.5293 | Li2SO4-MeOH | 30%w/w H2SO4 | Nafion | -0.5 | 2026-04-02 17:40 | 1.0586
Ag60 GDE in PTFE holder | 60 | 2.2651 | Li2SO4-MeOH | 30%w/w H2SO4 | Nafion | -0.5 | 2026-04-02 17:40 | 1.0669
Ag60 GDE in PTFE holder | 60 | 2.2651 | Li2SO4-MeOH | 30%w/w H2SO4 | Nafion | -0.5 | 2026-04-02 17:41 | 1.0753
Ag60 GDE in PTFE holder | 60 | 2.2953 | Li2SO4-MeOH | 30%w/w H2SO4 | Nafion | -0.5 | 2026-04-02 17:41 | 1.0836
Ag60 GDE in PTFE holder | 60 | 2.2953 | Li2SO4-MeOH | 30%w/w H2SO4 | Nafion | -0.5 | 2026-04-02 17:42 | 1.0919
Ag60 GDE in PTFE holder | 60 | 2.3978 | Li2SO4-MeOH | 30%w/w H2SO4 | Nafion | -0.5 | 2026-04-02 17:42 | 1.1003
Ag60 GDE in PTFE holder | 60 | 2.3978 | Li2SO4-MeOH | 30%w/w H2SO4 | Nafion | -0.5 | 2026-04-02 17:43 | 1.1086
Ag60 GDE in PTFE holder | 60 | 2.2929 | Li2SO4-MeOH | 30%w/w H2SO4 | Nafion | -0.5 | 2026-04-02 17:43 | 1.1169
Ag60 GDE in PTFE holder | 60 | 2.2929 | Li2SO4-MeOH | 30%w/w H2SO4 | Nafion | -0.5 | 2026-04-02 17:44 | 1.1253
Ag60 GDE in PTFE holder | 60 | 2.3075 | Li2SO4-MeOH | 30%w/w H2SO4 | Nafion | -0.5 | 2026-04-02 17:44 | 1.1336
Ag60 GDE in PTFE holder | 60 | 2.3075 | Li2SO4-MeOH | 30%w/w H2SO4 | Nafion | -0.5 | 2026-04-02 17:45 | 1.1419
Ag60 GDE in PTFE holder | 60 | 2.3355 | Li2SO4-MeOH | 30%w/w H2SO4 | Nafion | -0.5 | 2026-04-02 17:45 | 1.1503
Ag60 GDE in PTFE holder | 60 | 2.3355 | Li2SO4-MeOH | 30%w/w H2SO4 | Nafion | -0.5 | 2026-04-02 17:46 | 1.1586
Ag60 GDE in PTFE holder | 60 | 2.2627 | Li2SO4-MeOH | 30%w/w H2SO4 | Nafion | -0.5 | 2026-04-02 17:46 | 1.1669
Ag60 GDE in PTFE holder | 60 | 2.2627 | Li2SO4-MeOH | 30%w/w H2SO4 | Nafion | -0.5 | 2026-04-02 17:47 | 1.1753
Ag60 GDE in PTFE holder | 60 | 2.352 | Li2SO4-MeOH | 30%w/w H2SO4 | Nafion | -0.5 | 2026-04-02 17:47 | 1.1836
Ag60 GDE in PTFE holder | 60 | 2.352 | Li2SO4-MeOH | 30%w/w H2SO4 | Nafion | -0.5 | 2026-04-02 17:48 | 1.1919
Ag60 GDE in PTFE holder | 60 | 2.1574 | Li2SO4-MeOH | 30%w/w H2SO4 | Nafion | -0.5 | 2026-04-02 17:48 | 1.2003
Ag60 GDE in PTFE holder | 60 | 2.1574 | Li2SO4-MeOH | 30%w/w H2SO4 | Nafion | -0.5 | 2026-04-02 17:49 | 1.2086
Ag60 GDE in PTFE holder | 60 | 2.3242 | Li2SO4-MeOH | 30%w/w H2SO4 | Nafion | -0.5 | 2026-04-02 17:49 | 1.2169
Ag60 GDE in PTFE holder | 60 | 2.3242 | Li2SO4-MeOH | 30%w/w H2SO4 | Nafion | -0.5 | 2026-04-02 17:50 | 1.2253
Ag60 GDE in PTFE holder | 60 | 2.2416 | Li2SO4-MeOH | 30%w/w H2SO4 | Nafion | -0.5 | 2026-04-02 17:50 | 1.2336
Ag60 GDE in PTFE holder | 60 | 2.2416 | Li2SO4-MeOH | 30%w/w H2SO4 | Nafion | -0.5 | 2026-04-02 17:51 | 1.2419
Ag60 GDE in PTFE holder | 60 | 2.2387 | Li2SO4-MeOH | 30%w/w H2SO4 | Nafion | -0.5 | 2026-04-02 17:51 | 1.2503
Ag60 GDE in PTFE holder | 60 | 2.2387 | Li2SO4-MeOH | 30%w/w H2SO4 | Nafion | -0.5 | 2026-04-02 17:52 | 1.2586
Ag60 GDE in PTFE holder | 60 | 2.2413 | Li2SO4-MeOH | 30%w/w H2SO4 | Nafion | -0.5 | 2026-04-02 17:52 | 1.2669
Ag60 GDE in PTFE holder | 60 | 2.2413 | Li2SO4-MeOH | 30%w/w H2SO4 | Nafion | -0.5 | 2026-04-02 17:53 | 1.2753
Ag60 GDE in PTFE holder | 60 | 2.225 | Li2SO4-MeOH | 30%w/w H2SO4 | Nafion | -0.5 | 2026-04-02 17:53 | 1.2836
Ag60 GDE in PTFE holder | 60 | 2.225 | Li2SO4-MeOH | 30%w/w H2SO4 | Nafion | -0.5 | 2026-04-02 17:54 | 1.2919
Ag60 GDE in PTFE holder | 60 | 2.2991 | Li2SO4-MeOH | 30%w/w H2SO4 | Nafion | -0.5 | 2026-04-02 17:54 | 1.3003
Ag60 GDE in PTFE holder | 60 | 2.2991 | Li2SO4-MeOH | 30%w/w H2SO4 | Nafion | -0.5 | 2026-04-02 17:55 | 1.3086
Ag60 GDE in PTFE holder | 60 | 2.295 | Li2SO4-MeOH | 30%w/w H2SO4 | Nafion | -0.5 | 2026-04-02 17:55 | 1.3169
Ag60 GDE in PTFE holder | 60 | 2.295 | Li2SO4-MeOH | 30%w/w H2SO4 | Nafion | -0.5 | 2026-04-02 17:56 | 1.3253
Ag60 GDE in PTFE holder | 60 | 2.2788 | Li2SO4-MeOH | 30%w/w H2SO4 | Nafion | -0.5 | 2026-04-02 17:56 | 1.3339
Ag60 GDE in PTFE holder | 60 | 2.2788 | Li2SO4-MeOH | 30%w/w H2SO4 | Nafion | -0.5 | 2026-04-02 17:57 | 1.3422
Ag60 GDE in PTFE holder | 60 | 3.0086 | Li2SO4-MeOH | 30%w/w H2SO4 | Nafion | -0.5 | 2026-04-02 17:57 | 1.3506
Ag60 GDE in PTFE holder | 60 | 3.0086 | Li2SO4-MeOH | 30%w/w H2SO4 | Nafion | -0.5 | 2026-04-02 17:58 | 1.3589
Ag60 GDE in PTFE holder | 60 | 3.4649 | Li2SO4-MeOH | 30%w/w H2SO4 | Nafion | -0.5 | 2026-04-02 17:58 | 1.3672
Ag60 GDE in PTFE holder | 60 | 3.4649 | Li2SO4-MeOH | 30%w/w H2SO4 | Nafion | -0.5 | 2026-04-02 17:59 | 1.3756
Ag60 GDE in PTFE holder | 60 | 3.2806 | Li2SO4-MeOH | 30%w/w H2SO4 | Nafion | -0.5 | 2026-04-02 17:59 | 1.3839
Ag60 GDE in PTFE holder | 60 | 3.2806 | Li2SO4-MeOH | 30%w/w H2SO4 | Nafion | -0.5 | 2026-04-02 18:00 | 1.3922
Ag60 GDE in PTFE holder | 60 | 3.6246 | Li2SO4-MeOH | 30%w/w H2SO4 | Nafion | -0.5 | 2026-04-02 18:00 | 1.4006
Ag60 GDE in PTFE holder | 60 | 3.6246 | Li2SO4-MeOH | 30%w/w H2SO4 | Nafion | -0.5 | 2026-04-02 18:01 | 1.4089
Ag60 GDE in PTFE holder | 60 | 3.4861 | Li2SO4-MeOH | 30%w/w H2SO4 | Nafion | -0.5 | 2026-04-02 18:01 | 1.4172
Ag60 GDE in PTFE holder | 60 | 3.4861 | Li2SO4-MeOH | 30%w/w H2SO4 | Nafion | -0.5 | 2026-04-02 18:02 | 1.4256
Ag60 GDE in PTFE holder | 60 | 3.2645 | Li2SO4-MeOH | 30%w/w H2SO4 | Nafion | -0.5 | 2026-04-02 18:02 | 1.4339
Ag60 GDE in PTFE holder | 60 | 3.2645 | Li2SO4-MeOH | 30%w/w H2SO4 | Nafion | -0.5 | 2026-04-02 18:03 | 1.4422
Ag60 GDE in PTFE holder | 60 | 3.5588 | Li2SO4-MeOH | 30%w/w H2SO4 | Nafion | -0.5 | 2026-04-02 18:03 | 1.4506
Ag60 GDE in PTFE holder | 60 | 3.5588 | Li2SO4-MeOH | 30%w/w H2SO4 | Nafion | -0.5 | 2026-04-02 18:04 | 1.4589
Ag60 GDE in PTFE holder | 60 | 3.3924 | Li2SO4-MeOH | 30%w/w H2SO4 | Nafion | -0.5 | 2026-04-02 18:04 | 1.4672
Ag60 GDE in PTFE holder | 60 | 3.3924 | Li2SO4-MeOH | 30%w/w H2SO4 | Nafion | -0.5 | 2026-04-02 18:05 | 1.4756
Ag60 GDE in PTFE holder | 60 | 3.4981 | Li2SO4-MeOH | 30%w/w H2SO4 | Nafion | -0.5 | 2026-04-02 18:05 | 1.4839
Ag60 GDE in PTFE holder | 60 | 3.4981 | Li2SO4-MeOH | 30%w/w H2SO4 | Nafion | -0.5 | 2026-04-02 18:06 | 1.4922
Ag60 GDE in PTFE holder | 60 | 3.4703 | Li2SO4-MeOH | 30%w/w H2SO4 | Nafion | -0.5 | 2026-04-02 18:06 | 1.5006
Ag60 GDE in PTFE holder | 60 | 3.4703 | Li2SO4-MeOH | 30%w/w H2SO4 | Nafion | -0.5 | 2026-04-02 18:07 | 1.5089
Ag60 GDE in PTFE holder | 60 | 3.3842 | Li2SO4-MeOH | 30%w/w H2SO4 | Nafion | -0.5 | 2026-04-02 18:07 | 1.5172
Ag60 GDE in PTFE holder | 60 | 3.3842 | Li2SO4-MeOH | 30%w/w H2SO4 | Nafion | -0.5 | 2026-04-02 18:08 | 1.5256
Ag60 GDE in PTFE holder | 60 | 3.1893 | Li2SO4-MeOH | 30%w/w H2SO4 | Nafion | -0.5 | 2026-04-02 18:08 | 1.5339
Ag60 GDE in PTFE holder | 60 | 3.1893 | Li2SO4-MeOH | 30%w/w H2SO4 | Nafion | -0.5 | 2026-04-02 18:09 | 1.5422
Ag60 GDE in PTFE holder | 60 | 3.3597 | Li2SO4-MeOH | 30%w/w H2SO4 | Nafion | -0.5 | 2026-04-02 18:09 | 1.5506
Ag60 GDE in PTFE holder | 60 | 3.3597 | Li2SO4-MeOH | 30%w/w H2SO4 | Nafion | -0.5 | 2026-04-02 18:10 | 1.5589
Ag60 GDE in PTFE holder | 60 | 3.4321 | Li2SO4-MeOH | 30%w/w H2SO4 | Nafion | -0.5 | 2026-04-02 18:10 | 1.5672
Ag60 GDE in PTFE holder | 60 | 3.4321 | Li2SO4-MeOH | 30%w/w H2SO4 | Nafion | -0.5 | 2026-04-02 18:11 | 1.5756
Ag60 GDE in PTFE holder | 60 | 3.3557 | Li2SO4-MeOH | 30%w/w H2SO4 | Nafion | -0.5 | 2026-04-02 18:11 | 1.5839
Ag60 GDE in PTFE holder | 60 | 3.3557 | Li2SO4-MeOH | 30%w/w H2SO4 | Nafion | -0.5 | 2026-04-02 18:12 | 1.5922
Ag60 GDE in PTFE holder | 60 | 3.4051 | Li2SO4-MeOH | 30%w/w H2SO4 | Nafion | -0.5 | 2026-04-02 18:12 | 1.6006
Ag60 GDE in PTFE holder | 60 | 3.4051 | Li2SO4-MeOH | 30%w/w H2SO4 | Nafion | -0.5 | 2026-04-02 18:13 | 1.6089
Ag60 GDE in PTFE holder | 60 | 3.4192 | Li2SO4-MeOH | 30%w/w H2SO4 | Nafion | -0.5 | 2026-04-02 18:13 | 1.6172
Ag60 GDE in PTFE holder | 60 | 3.4192 | Li2SO4-MeOH | 30%w/w H2SO4 | Nafion | -0.5 | 2026-04-02 18:14 | 1.6256
Ag60 GDE in PTFE holder | 60 | 3.3114 | Li2SO4-MeOH | 30%w/w H2SO4 | Nafion | -0.5 | 2026-04-02 18:14 | 1.6339
Ag60 GDE in PTFE holder | 60 | 3.3114 | Li2SO4-MeOH | 30%w/w H2SO4 | Nafion | -0.5 | 2026-04-02 18:15 | 1.6422
Ag60 GDE in PTFE holder | 60 | 3.4423 | Li2SO4-MeOH | 30%w/w H2SO4 | Nafion | -0.5 | 2026-04-02 18:15 | 1.6506
Ag60 GDE in PTFE holder | 60 | 3.4423 | Li2SO4-MeOH | 30%w/w H2SO4 | Nafion | -0.5 | 2026-04-02 18:16 | 1.6589
Ag60 GDE in PTFE holder | 60 | 3.2037 | Li2SO4-MeOH | 30%w/w H2SO4 | Nafion | -0.5 | 2026-04-02 18:16 | 1.6672
Ag60 GDE in PTFE holder | 60 | 3.2037 | Li2SO4-MeOH | 30%w/w H2SO4 | Nafion | -0.5 | 2026-04-02 18:17 | 1.6756
Ag60 GDE in PTFE holder | 60 | 4.3815 | Li2SO4-MeOH | 30%w/w H2SO4 | Nafion | -0.5 | 2026-04-02 18:17 | 1.6839
Ag60 GDE in PTFE holder | 60 | 4.3815 | Li2SO4-MeOH | 30%w/w H2SO4 | Nafion | -0.5 | 2026-04-02 18:18 | 1.6922
Ag60 GDE in PTFE holder | 60 | 4.62 | Li2SO4-MeOH | 30%w/w H2SO4 | Nafion | -0.5 | 2026-04-02 18:18 | 1.7006
Ag60 GDE in PTFE holder | 60 | 4.62 | Li2SO4-MeOH | 30%w/w H2SO4 | Nafion | -0.5 | 2026-04-02 18:19 | 1.7089
Ag60 GDE in PTFE holder | 60 | 4.9414 | Li2SO4-MeOH | 30%w/w H2SO4 | Nafion | -0.5 | 2026-04-02 18:19 | 1.7172
Ag60 GDE in PTFE holder | 60 | 4.9414 | Li2SO4-MeOH | 30%w/w H2SO4 | Nafion | -0.5 | 2026-04-02 18:20 | 1.7256
Ag60 GDE in PTFE holder | 60 | 4.3974 | Li2SO4-MeOH | 30%w/w H2SO4 | Nafion | -0.5 | 2026-04-02 18:20 | 1.7339
Ag60 GDE in PTFE holder | 60 | 4.3974 | Li2SO4-MeOH | 30%w/w H2SO4 | Nafion | -0.5 | 2026-04-02 18:21 | 1.7422
Ag60 GDE in PTFE holder | 60 | 4.6382 | Li2SO4-MeOH | 30%w/w H2SO4 | Nafion | -0.5 | 2026-04-02 18:21 | 1.7506
Ag60 GDE in PTFE holder | 60 | 4.6382 | Li2SO4-MeOH | 30%w/w H2SO4 | Nafion | -0.5 | 2026-04-02 18:22 | 1.7589
Ag60 GDE in PTFE holder | 60 | 4.5974 | Li2SO4-MeOH | 30%w/w H2SO4 | Nafion | -0.5 | 2026-04-02 18:22 | 1.7672
Ag60 GDE in PTFE holder | 60 | 4.5974 | Li2SO4-MeOH | 30%w/w H2SO4 | Nafion | -0.5 | 2026-04-02 18:23 | 1.7756
Ag60 GDE in PTFE holder | 60 | 4.6257 | Li2SO4-MeOH | 30%w/w H2SO4 | Nafion | -0.5 | 2026-04-02 18:23 | 1.7839
Ag60 GDE in PTFE holder | 60 | 4.6257 | Li2SO4-MeOH | 30%w/w H2SO4 | Nafion | -0.5 | 2026-04-02 18:24 | 1.7922
Ag60 GDE in PTFE holder | 60 | 4.6416 | Li2SO4-MeOH | 30%w/w H2SO4 | Nafion | -0.5 | 2026-04-02 18:24 | 1.8006
Ag60 GDE in PTFE holder | 60 | 4.6416 | Li2SO4-MeOH | 30%w/w H2SO4 | Nafion | -0.5 | 2026-04-02 18:25 | 1.8089
Ag60 GDE in PTFE holder | 60 | 4.4899 | Li2SO4-MeOH | 30%w/w H2SO4 | Nafion | -0.5 | 2026-04-02 18:25 | 1.8172
Ag60 GDE in PTFE holder | 60 | 4.4899 | Li2SO4-MeOH | 30%w/w H2SO4 | Nafion | -0.5 | 2026-04-02 18:26 | 1.8256
Ag60 GDE in PTFE holder | 60 | 4.4432 | Li2SO4-MeOH | 30%w/w H2SO4 | Nafion | -0.5 | 2026-04-02 18:26 | 1.8339
Ag60 GDE in PTFE holder | 60 | 4.4432 | Li2SO4-MeOH | 30%w/w H2SO4 | Nafion | -0.5 | 2026-04-02 18:27 | 1.8422
Ag60 GDE in PTFE holder | 60 | 4.6148 | Li2SO4-MeOH | 30%w/w H2SO4 | Nafion | -0.5 | 2026-04-02 18:27 | 1.8506
Ag60 GDE in PTFE holder | 60 | 4.6148 | Li2SO4-MeOH | 30%w/w H2SO4 | Nafion | -0.5 | 2026-04-02 18:28 | 1.8589
Ag60 GDE in PTFE holder | 60 | 4.5438 | Li2SO4-MeOH | 30%w/w H2SO4 | Nafion | -0.5 | 2026-04-02 18:28 | 1.8672
Ag60 GDE in PTFE holder | 60 | 4.5438 | Li2SO4-MeOH | 30%w/w H2SO4 | Nafion | -0.5 | 2026-04-02 18:29 | 1.8756
Ag60 GDE in PTFE holder | 60 | 4.4431 | Li2SO4-MeOH | 30%w/w H2SO4 | Nafion | -0.5 | 2026-04-02 18:29 | 1.8839
Ag60 GDE in PTFE holder | 60 | 4.4431 | Li2SO4-MeOH | 30%w/w H2SO4 | Nafion | -0.5 | 2026-04-02 18:30 | 1.8922
Ag60 GDE in PTFE holder | 60 | 4.3136 | Li2SO4-MeOH | 30%w/w H2SO4 | Nafion | -0.5 | 2026-04-02 18:30 | 1.9006
Ag60 GDE in PTFE holder | 60 | 4.3136 | Li2SO4-MeOH | 30%w/w H2SO4 | Nafion | -0.5 | 2026-04-02 18:31 | 1.9089
Ag60 GDE in PTFE holder | 60 | 4.3886 | Li2SO4-MeOH | 30%w/w H2SO4 | Nafion | -0.5 | 2026-04-02 18:31 | 1.9172
Ag60 GDE in PTFE holder | 60 | 4.3886 | Li2SO4-MeOH | 30%w/w H2SO4 | Nafion | -0.5 | 2026-04-02 18:32 | 1.9256
Ag60 GDE in PTFE holder | 60 | 4.2732 | Li2SO4-MeOH | 30%w/w H2SO4 | Nafion | -0.5 | 2026-04-02 18:32 | 1.9339
Ag60 GDE in PTFE holder | 60 | 4.2732 | Li2SO4-MeOH | 30%w/w H2SO4 | Nafion | -0.5 | 2026-04-02 18:33 | 1.9422
Ag60 GDE in PTFE holder | 60 | 4.2529 | Li2SO4-MeOH | 30%w/w H2SO4 | Nafion | -0.5 | 2026-04-02 18:33 | 1.9506
Ag60 GDE in PTFE holder | 60 | 4.2529 | Li2SO4-MeOH | 30%w/w H2SO4 | Nafion | -0.5 | 2026-04-02 18:34 | 1.9589
Ag60 GDE in PTFE holder | 60 | 4.3888 | Li2SO4-MeOH | 30%w/w H2SO4 | Nafion | -0.5 | 2026-04-02 18:34 | 1.9672
Ag60 GDE in PTFE holder | 60 | 4.3888 | Li2SO4-MeOH | 30%w/w H2SO4 | Nafion | -0.5 | 2026-04-02 18:35 | 1.9756
Ag60 GDE in PTFE holder | 60 | 4.5851 | Li2SO4-MeOH | 30%w/w H2SO4 | Nafion | -0.5 | 2026-04-02 18:35 | 1.9839
Ag60 GDE in PTFE holder | 60 | 4.5851 | Li2SO4-MeOH | 30%w/w H2SO4 | Nafion | -0.5 | 2026-04-02 18:36 | 1.9922
Ag60 GDE in PTFE holder | 60 | 4.4596 | Li2SO4-MeOH | 30%w/w H2SO4 | Nafion | -0.5 | 2026-04-02 18:36 | 2.0006
Ag60 GDE in PTFE holder | 60 | 4.4596 | Li2SO4-MeOH | 30%w/w H2SO4 | Nafion | -0.5 | 2026-04-02 18:37 | 2.0089
Ag60 GDE in PTFE holder | 60 | 5.1304 | Li2SO4-MeOH | 30%w/w H2SO4 | Nafion | -0.5 | 2026-04-02 18:37 | 2.0172
Ag60 GDE in PTFE holder | 60 | 5.1304 | Li2SO4-MeOH | 30%w/w H2SO4 | Nafion | -0.5 | 2026-04-02 18:38 | 2.0256
Ag60 GDE in PTFE holder | 60 | 5.6896 | Li2SO4-MeOH | 30%w/w H2SO4 | Nafion | -0.5 | 2026-04-02 18:38 | 2.0339
Ag60 GDE in PTFE holder | 60 | 5.6896 | Li2SO4-MeOH | 30%w/w H2SO4 | Nafion | -0.5 | 2026-04-02 18:39 | 2.0422
Ag60 GDE in PTFE holder | 60 | 5.5144 | Li2SO4-MeOH | 30%w/w H2SO4 | Nafion | -0.5 | 2026-04-02 18:39 | 2.0506
Ag60 GDE in PTFE holder | 60 | 5.5144 | Li2SO4-MeOH | 30%w/w H2SO4 | Nafion | -0.5 | 2026-04-02 18:40 | 2.0589
Ag60 GDE in PTFE holder | 60 | 5.5259 | Li2SO4-MeOH | 30%w/w H2SO4 | Nafion | -0.5 | 2026-04-02 18:40 | 2.0672
Ag60 GDE in PTFE holder | 60 | 5.5259 | Li2SO4-MeOH | 30%w/w H2SO4 | Nafion | -0.5 | 2026-04-02 18:41 | 2.0756
Ag60 GDE in PTFE holder | 60 | 5.6983 | Li2SO4-MeOH | 30%w/w H2SO4 | Nafion | -0.5 | 2026-04-02 18:41 | 2.0839
Ag60 GDE in PTFE holder | 60 | 5.6983 | Li2SO4-MeOH | 30%w/w H2SO4 | Nafion | -0.5 | 2026-04-02 18:42 | 2.0922
Ag60 GDE in PTFE holder | 60 | 5.3689 | Li2SO4-MeOH | 30%w/w H2SO4 | Nafion | -0.5 | 2026-04-02 18:42 | 2.1006
Ag60 GDE in PTFE holder | 60 | 5.3689 | Li2SO4-MeOH | 30%w/w H2SO4 | Nafion | -0.5 | 2026-04-02 18:43 | 2.1089
Ag60 GDE in PTFE holder | 60 | 5.3097 | Li2SO4-MeOH | 30%w/w H2SO4 | Nafion | -0.5 | 2026-04-02 18:43 | 2.1172
Ag60 GDE in PTFE holder | 60 | 5.3097 | Li2SO4-MeOH | 30%w/w H2SO4 | Nafion | -0.5 | 2026-04-02 18:44 | 2.1256
Ag60 GDE in PTFE holder | 60 | 5.5611 | Li2SO4-MeOH | 30%w/w H2SO4 | Nafion | -0.5 | 2026-04-02 18:44 | 2.1339
Ag60 GDE in PTFE holder | 60 | 5.5611 | Li2SO4-MeOH | 30%w/w H2SO4 | Nafion | -0.5 | 2026-04-02 18:45 | 2.1422
Ag60 GDE in PTFE holder | 60 | 5.6459 | Li2SO4-MeOH | 30%w/w H2SO4 | Nafion | -0.5 | 2026-04-02 18:45 | 2.1506
Ag60 GDE in PTFE holder | 60 | 5.6459 | Li2SO4-MeOH | 30%w/w H2SO4 | Nafion | -0.5 | 2026-04-02 18:46 | 2.1589
Ag60 GDE in PTFE holder | 60 | 5.4369 | Li2SO4-MeOH | 30%w/w H2SO4 | Nafion | -0.5 | 2026-04-02 18:46 | 2.1672
Ag60 GDE in PTFE holder | 60 | 5.4369 | Li2SO4-MeOH | 30%w/w H2SO4 | Nafion | -0.5 | 2026-04-02 18:47 | 2.1756
Ag60 GDE in PTFE holder | 60 | 5.5307 | Li2SO4-MeOH | 30%w/w H2SO4 | Nafion | -0.5 | 2026-04-02 18:47 | 2.1839
Ag60 GDE in PTFE holder | 60 | 5.5307 | Li2SO4-MeOH | 30%w/w H2SO4 | Nafion | -0.5 | 2026-04-02 18:48 | 2.1922
Ag60 GDE in PTFE holder | 60 | 5.6063 | Li2SO4-MeOH | 30%w/w H2SO4 | Nafion | -0.5 | 2026-04-02 18:48 | 2.2006
Ag60 GDE in PTFE holder | 60 | 5.6063 | Li2SO4-MeOH | 30%w/w H2SO4 | Nafion | -0.5 | 2026-04-02 18:49 | 2.2089
Ag60 GDE in PTFE holder | 60 | 5.3521 | Li2SO4-MeOH | 30%w/w H2SO4 | Nafion | -0.5 | 2026-04-02 18:49 | 2.2172
Ag60 GDE in PTFE holder | 60 | 5.3521 | Li2SO4-MeOH | 30%w/w H2SO4 | Nafion | -0.5 | 2026-04-02 18:50 | 2.2256
Ag60 GDE in PTFE holder | 60 | 5.4855 | Li2SO4-MeOH | 30%w/w H2SO4 | Nafion | -0.5 | 2026-04-02 18:50 | 2.2339
Ag60 GDE in PTFE holder | 60 | 5.4855 | Li2SO4-MeOH | 30%w/w H2SO4 | Nafion | -0.5 | 2026-04-02 18:51 | 2.2425
Ag60 GDE in PTFE holder | 60 | 5.3343 | Li2SO4-MeOH | 30%w/w H2SO4 | Nafion | -0.5 | 2026-04-02 18:51 | 2.2508
Ag60 GDE in PTFE holder | 60 | 5.3343 | Li2SO4-MeOH | 30%w/w H2SO4 | Nafion | -0.5 | 2026-04-02 18:52 | 2.2592
Ag60 GDE in PTFE holder | 60 | 5.3254 | Li2SO4-MeOH | 30%w/w H2SO4 | Nafion | -0.5 | 2026-04-02 18:52 | 2.2675
Ag60 GDE in PTFE holder | 60 | 5.3254 | Li2SO4-MeOH | 30%w/w H2SO4 | Nafion | -0.5 | 2026-04-02 18:53 | 2.2758
Ag60 GDE in PTFE holder | 60 | 5.5565 | Li2SO4-MeOH | 30%w/w H2SO4 | Nafion | -0.5 | 2026-04-02 18:53 | 2.2842
Ag60 GDE in PTFE holder | 60 | 5.5565 | Li2SO4-MeOH | 30%w/w H2SO4 | Nafion | -0.5 | 2026-04-02 18:54 | 2.2925
Ag60 GDE in PTFE holder | 60 | 5.3893 | Li2SO4-MeOH | 30%w/w H2SO4 | Nafion | -0.5 | 2026-04-02 18:54 | 2.3008
Ag60 GDE in PTFE holder | 60 | 5.3893 | Li2SO4-MeOH | 30%w/w H2SO4 | Nafion | -0.5 | 2026-04-02 18:55 | 2.3092
Ag60 GDE in PTFE holder | 60 | 5.522 | Li2SO4-MeOH | 30%w/w H2SO4 | Nafion | -0.5 | 2026-04-02 18:55 | 2.3175
Ag60 GDE in PTFE holder | 60 | 5.522 | Li2SO4-MeOH | 30%w/w H2SO4 | Nafion | -0.5 | 2026-04-02 18:56 | 2.3258
Ag60 GDE in PTFE holder | 60 | 5.3637 | Li2SO4-MeOH | 30%w/w H2SO4 | Nafion | -0.5 | 2026-04-02 18:56 | 2.3342
Ag60 GDE in PTFE holder | 60 | 5.3637 | Li2SO4-MeOH | 30%w/w H2SO4 | Nafion | -0.5 | 2026-04-02 18:57 | 2.3425
Ag60 GDE in PTFE holder | 60 | 6.2596 | Li2SO4-MeOH | 30%w/w H2SO4 | Nafion | -0.5 | 2026-04-02 18:57 | 2.3508
Ag60 GDE in PTFE holder | 60 | 6.2596 | Li2SO4-MeOH | 30%w/w H2SO4 | Nafion | -0.5 | 2026-04-02 18:58 | 2.3592
Ag60 GDE in PTFE holder | 60 | 6.7723 | Li2SO4-MeOH | 30%w/w H2SO4 | Nafion | -0.5 | 2026-04-02 18:58 | 2.3675
Ag60 GDE in PTFE holder | 60 | 6.7723 | Li2SO4-MeOH | 30%w/w H2SO4 | Nafion | -0.5 | 2026-04-02 18:59 | 2.3758
Ag60 GDE in PTFE holder | 60 | 6.7901 | Li2SO4-MeOH | 30%w/w H2SO4 | Nafion | -0.5 | 2026-04-02 18:59 | 2.3842
Ag60 GDE in PTFE holder | 60 | 6.7901 | Li2SO4-MeOH | 30%w/w H2SO4 | Nafion | -0.5 | 2026-04-02 19:00 | 2.3925
Ag60 GDE in PTFE holder | 60 | 6.5456 | Li2SO4-MeOH | 30%w/w H2SO4 | Nafion | -0.5 | 2026-04-02 19:00 | 2.4008
Ag60 GDE in PTFE holder | 60 | 6.5456 | Li2SO4-MeOH | 30%w/w H2SO4 | Nafion | -0.5 | 2026-04-02 19:01 | 2.4092
Ag60 GDE in PTFE holder | 60 | 6.5874 | Li2SO4-MeOH | 30%w/w H2SO4 | Nafion | -0.5 | 2026-04-02 19:01 | 2.4175
Ag60 GDE in PTFE holder | 60 | 6.5874 | Li2SO4-MeOH | 30%w/w H2SO4 | Nafion | -0.5 | 2026-04-02 19:02 | 2.4258
Ag60 GDE in PTFE holder | 60 | 6.6614 | Li2SO4-MeOH | 30%w/w H2SO4 | Nafion | -0.5 | 2026-04-02 19:02 | 2.4342
Ag60 GDE in PTFE holder | 60 | 6.6614 | Li2SO4-MeOH | 30%w/w H2SO4 | Nafion | -0.5 | 2026-04-02 19:03 | 2.4425
Ag60 GDE in PTFE holder | 60 | 6.7643 | Li2SO4-MeOH | 30%w/w H2SO4 | Nafion | -0.5 | 2026-04-02 19:03 | 2.4508
Ag60 GDE in PTFE holder | 60 | 6.7643 | Li2SO4-MeOH | 30%w/w H2SO4 | Nafion | -0.5 | 2026-04-02 19:04 | 2.4592
Ag60 GDE in PTFE holder | 60 | 6.5461 | Li2SO4-MeOH | 30%w/w H2SO4 | Nafion | -0.5 | 2026-04-02 19:04 | 2.4675
Ag60 GDE in PTFE holder | 60 | 6.5461 | Li2SO4-MeOH | 30%w/w H2SO4 | Nafion | -0.5 | 2026-04-02 19:05 | 2.4758
Ag60 GDE in PTFE holder | 60 | 6.5774 | Li2SO4-MeOH | 30%w/w H2SO4 | Nafion | -0.5 | 2026-04-02 19:05 | 2.4842
Ag60 GDE in PTFE holder | 60 | 6.5774 | Li2SO4-MeOH | 30%w/w H2SO4 | Nafion | -0.5 | 2026-04-02 19:06 | 2.4925
Ag60 GDE in PTFE holder | 60 | 6.5357 | Li2SO4-MeOH | 30%w/w H2SO4 | Nafion | -0.5 | 2026-04-02 19:06 | 2.5008
Ag60 GDE in PTFE holder | 60 | 6.5357 | Li2SO4-MeOH | 30%w/w H2SO4 | Nafion | -0.5 | 2026-04-02 19:07 | 2.5092
Ag60 GDE in PTFE holder | 60 | 6.7204 | Li2SO4-MeOH | 30%w/w H2SO4 | Nafion | -0.5 | 2026-04-02 19:07 | 2.5175
Ag60 GDE in PTFE holder | 60 | 6.7204 | Li2SO4-MeOH | 30%w/w H2SO4 | Nafion | -0.5 | 2026-04-02 19:08 | 2.5258
Ag60 GDE in PTFE holder | 60 | 6.5434 | Li2SO4-MeOH | 30%w/w H2SO4 | Nafion | -0.5 | 2026-04-02 19:08 | 2.5342
Ag60 GDE in PTFE holder | 60 | 6.5434 | Li2SO4-MeOH | 30%w/w H2SO4 | Nafion | -0.5 | 2026-04-02 19:09 | 2.5425
Ag60 GDE in PTFE holder | 60 | 6.433 | Li2SO4-MeOH | 30%w/w H2SO4 | Nafion | -0.5 | 2026-04-02 19:09 | 2.5508
Ag60 GDE in PTFE holder | 60 | 6.433 | Li2SO4-MeOH | 30%w/w H2SO4 | Nafion | -0.5 | 2026-04-02 19:10 | 2.5592
Ag60 GDE in PTFE holder | 60 | 6.6185 | Li2SO4-MeOH | 30%w/w H2SO4 | Nafion | -0.5 | 2026-04-02 19:10 | 2.5675
Ag60 GDE in PTFE holder | 60 | 6.6185 | Li2SO4-MeOH | 30%w/w H2SO4 | Nafion | -0.5 | 2026-04-02 19:11 | 2.5758
Ag60 GDE in PTFE holder | 60 | 6.6278 | Li2SO4-MeOH | 30%w/w H2SO4 | Nafion | -0.5 | 2026-04-02 19:11 | 2.5842
Ag60 GDE in PTFE holder | 60 | 6.6278 | Li2SO4-MeOH | 30%w/w H2SO4 | Nafion | -0.5 | 2026-04-02 19:12 | 2.5925
Ag60 GDE in PTFE holder | 60 | 6.7991 | Li2SO4-MeOH | 30%w/w H2SO4 | Nafion | -0.5 | 2026-04-02 19:12 | 2.6008
Ag60 GDE in PTFE holder | 60 | 6.7991 | Li2SO4-MeOH | 30%w/w H2SO4 | Nafion | -0.5 | 2026-04-02 19:13 | 2.6092
Ag60 GDE in PTFE holder | 60 | 6.5581 | Li2SO4-MeOH | 30%w/w H2SO4 | Nafion | -0.5 | 2026-04-02 19:13 | 2.6175
Ag60 GDE in PTFE holder | 60 | 6.5581 | Li2SO4-MeOH | 30%w/w H2SO4 | Nafion | -0.5 | 2026-04-02 19:14 | 2.6258
Ag60 GDE in PTFE holder | 60 | 6.7422 | Li2SO4-MeOH | 30%w/w H2SO4 | Nafion | -0.5 | 2026-04-02 19:14 | 2.6342
Ag60 GDE in PTFE holder | 60 | 6.7422 | Li2SO4-MeOH | 30%w/w H2SO4 | Nafion | -0.5 | 2026-04-02 19:15 | 2.6425
Ag60 GDE in PTFE holder | 60 | 6.7672 | Li2SO4-MeOH | 30%w/w H2SO4 | Nafion | -0.5 | 2026-04-02 19:15 | 2.6508
Ag60 GDE in PTFE holder | 60 | 6.7672 | Li2SO4-MeOH | 30%w/w H2SO4 | Nafion | -0.5 | 2026-04-02 19:16 | 2.6592

## Flow rate
| K2SO4-water_pH3 | 2026-04-02 16:36 | 2026-04-02 14:36 | 0
2026-04-02 14:36 | 0 | 2026-04-02 16:37 | 2026-04-02 14:37 | 0
2026-04-02 14:37 | 0 | 2026-04-02 16:37 | 2026-04-02 14:37 | 0
2026-04-02 14:38 | 0 | 2026-04-02 16:38 | 2026-04-02 14:38 | 0
2026-04-02 14:39 | 0 | 2026-04-02 16:38 | 2026-04-02 14:38 | 0
2026-04-02 14:40 | 0 | 2026-04-02 16:39 | 2026-04-02 14:39 | 0
2026-04-02 14:41 | 0 | 2026-04-02 16:39 | 2026-04-02 14:39 | 0
2026-04-02 14:42 | 0 | 2026-04-02 16:40 | 2026-04-02 14:40 | 0
2026-04-02 14:43 | 0 | 2026-04-02 16:40 | 2026-04-02 14:40 | 0
2026-04-02 14:44 | 0 | 2026-04-02 16:41 | 2026-04-02 14:41 | 0
2026-04-02 14:45 | 2.2065 | 2026-04-02 16:41 | 2026-04-02 14:41 | 0
2026-04-02 14:46 | 0.25565 | 2026-04-02 16:42 | 2026-04-02 14:42 | 0
2026-04-02 14:47 | 0.25565 | 2026-04-02 16:42 | 2026-04-02 14:42 | 0
2026-04-02 14:48 | 0.25565 | 2026-04-02 16:43 | 2026-04-02 14:43 | 0
2026-04-02 14:49 | 0.25565 | 2026-04-02 16:43 | 2026-04-02 14:43 | 0
2026-04-02 14:50 | 0.25565 | 2026-04-02 16:44 | 2026-04-02 14:44 | 0
2026-04-02 14:51 | 0.25565 | 2026-04-02 16:44 | 2026-04-02 14:44 | 0
2026-04-02 14:52 | 0.25565 | 2026-04-02 16:45 | 2026-04-02 14:45 | 0
2026-04-02 14:53 | 0.3041 | 2026-04-02 16:45 | 2026-04-02 14:45 | 2.2065
2026-04-02 14:54 | 0.36976 | 2026-04-02 16:46 | 2026-04-02 14:46 | 2.2065
2026-04-02 14:55 | 0.36976 | 2026-04-02 16:46 | 2026-04-02 14:46 | 0.25565
2026-04-02 14:56 | 0.36976 | 2026-04-02 16:47 | 2026-04-02 14:47 | 0.25565
2026-04-02 14:57 | 0.36976 | 2026-04-02 16:47 | 2026-04-02 14:47 | 0.25565
2026-04-02 14:58 | 0.36976 | 2026-04-02 16:48 | 2026-04-02 14:48 | 0.25565
2026-04-02 14:59 | 0.53003 | 2026-04-02 16:48 | 2026-04-02 14:48 | 0.25565
2026-04-02 15:00 | 0.56669 | 2026-04-02 16:49 | 2026-04-02 14:49 | 0.25565
2026-04-02 15:01 | 0.56669 | 2026-04-02 16:49 | 2026-04-02 14:49 | 0.25565
2026-04-02 15:02 | 0.56517 | 2026-04-02 16:50 | 2026-04-02 14:50 | 0.25565
2026-04-02 15:03 | 0.55647 | 2026-04-02 16:50 | 2026-04-02 14:50 | 0.25565
2026-04-02 15:04 | 0.55647 | 2026-04-02 16:51 | 2026-04-02 14:51 | 0.25565
2026-04-02 15:05 | 0.55647 | 2026-04-02 16:51 | 2026-04-02 14:51 | 0.25565
2026-04-02 15:06 | 0.5599 | 2026-04-02 16:52 | 2026-04-02 14:52 | 0.25565
2026-04-02 15:07 | 0.5647 | 2026-04-02 16:52 | 2026-04-02 14:52 | 0.25565
2026-04-02 15:08 | 0.5647 | 2026-04-02 16:53 | 2026-04-02 14:53 | 0.25565
2026-04-02 15:09 | 0.5647 | 2026-04-02 16:53 | 2026-04-02 14:53 | 0.3041
2026-04-02 15:10 | 0.5506 | 2026-04-02 16:54 | 2026-04-02 14:54 | 0.3041
2026-04-02 15:11 | 0.5456 | 2026-04-02 16:54 | 2026-04-02 14:54 | 0.36976
2026-04-02 15:12 | 0.5456 | 2026-04-02 16:55 | 2026-04-02 14:55 | 0.36976
2026-04-02 15:13 | 0.5456 | 2026-04-02 16:55 | 2026-04-02 14:55 | 0.36976
2026-04-02 15:14 | 0.60736 | 2026-04-02 16:56 | 2026-04-02 14:56 | 0.36976
2026-04-02 15:15 | 0.61189 | 2026-04-02 16:56 | 2026-04-02 14:56 | 0.36976
2026-04-02 15:16 | 0.61189 | 2026-04-02 16:57 | 2026-04-02 14:57 | 0.36976
2026-04-02 15:17 | 0.9181 | 2026-04-02 16:57 | 2026-04-02 14:57 | 0.36976
2026-04-02 15:18 | 1.1829 | 2026-04-02 16:58 | 2026-04-02 14:58 | 0.36976
2026-04-02 15:19 | 1.2078 | 2026-04-02 16:58 | 2026-04-02 14:58 | 0.36976
2026-04-02 15:20 | 1.2108 | 2026-04-02 16:59 | 2026-04-02 14:59 | 0.36976
2026-04-02 15:21 | 1.1409 | 2026-04-02 16:59 | 2026-04-02 14:59 | 0.53003
2026-04-02 15:22 | 1.1511 | 2026-04-02 17:00 | 2026-04-02 15:00 | 0.53003
2026-04-02 15:23 | 1.1849 | 2026-04-02 17:00 | 2026-04-02 15:00 | 0.56669
2026-04-02 15:24 | 1.1903 | 2026-04-02 17:01 | 2026-04-02 15:01 | 0.56669
2026-04-02 15:25 | 1.1963 | 2026-04-02 17:01 | 2026-04-02 15:01 | 0.56669
2026-04-02 15:26 | 1.1898 | 2026-04-02 17:02 | 2026-04-02 15:02 | 0.56669
2026-04-02 15:27 | 1.1874 | 2026-04-02 17:02 | 2026-04-02 15:02 | 0.56517
2026-04-02 15:28 | 1.1629 | 2026-04-02 17:03 | 2026-04-02 15:03 | 0.56517
2026-04-02 15:29 | 1.1658 | 2026-04-02 17:03 | 2026-04-02 15:03 | 0.55647
2026-04-02 15:30 | 1.1821 | 2026-04-02 17:04 | 2026-04-02 15:04 | 0.55647
2026-04-02 15:31 | 1.1687 | 2026-04-02 17:04 | 2026-04-02 15:04 | 0.55647
2026-04-02 15:32 | 1.1499 | 2026-04-02 17:05 | 2026-04-02 15:05 | 0.55647
2026-04-02 15:33 | 1.1483 | 2026-04-02 17:05 | 2026-04-02 15:05 | 0.55647
2026-04-02 15:34 | 1.1472 | 2026-04-02 17:06 | 2026-04-02 15:06 | 0.55647
2026-04-02 15:35 | 1.1796 | 2026-04-02 17:06 | 2026-04-02 15:06 | 0.5599
2026-04-02 15:36 | 1.2181 | 2026-04-02 17:07 | 2026-04-02 15:07 | 0.5599
2026-04-02 15:37 | 2.0972 | 2026-04-02 17:07 | 2026-04-02 15:07 | 0.5647
2026-04-02 15:38 | 2.188 | 2026-04-02 17:08 | 2026-04-02 15:08 | 0.5647
2026-04-02 15:39 | 2.5293 | 2026-04-02 17:08 | 2026-04-02 15:08 | 0.5647
2026-04-02 15:40 | 2.2651 | 2026-04-02 17:09 | 2026-04-02 15:09 | 0.5647
2026-04-02 15:41 | 2.2953 | 2026-04-02 17:09 | 2026-04-02 15:09 | 0.5647
2026-04-02 15:42 | 2.3978 | 2026-04-02 17:10 | 2026-04-02 15:10 | 0.5647
2026-04-02 15:43 | 2.2929 | 2026-04-02 17:10 | 2026-04-02 15:10 | 0.5506
2026-04-02 15:44 | 2.3075 | 2026-04-02 17:11 | 2026-04-02 15:11 | 0.5506
2026-04-02 15:45 | 2.3355 | 2026-04-02 17:11 | 2026-04-02 15:11 | 0.5456
2026-04-02 15:46 | 2.2627 | 2026-04-02 17:12 | 2026-04-02 15:12 | 0.5456
2026-04-02 15:47 | 2.352 | 2026-04-02 17:12 | 2026-04-02 15:12 | 0.5456
2026-04-02 15:48 | 2.1574 | 2026-04-02 17:13 | 2026-04-02 15:13 | 0.5456
2026-04-02 15:49 | 2.3242 | 2026-04-02 17:13 | 2026-04-02 15:13 | 0.5456
2026-04-02 15:50 | 2.2416 | 2026-04-02 17:14 | 2026-04-02 15:14 | 0.5456
2026-04-02 15:51 | 2.2387 | 2026-04-02 17:14 | 2026-04-02 15:14 | 0.60736
2026-04-02 15:52 | 2.2413 | 2026-04-02 17:15 | 2026-04-02 15:15 | 0.60736
2026-04-02 15:53 | 2.225 | 2026-04-02 17:15 | 2026-04-02 15:15 | 0.61189
2026-04-02 15:54 | 2.2991 | 2026-04-02 17:16 | 2026-04-02 15:16 | 0.61189
2026-04-02 15:55 | 2.295 | 2026-04-02 17:16 | 2026-04-02 15:16 | 0.61189
2026-04-02 15:56 | 2.2788 | 2026-04-02 17:17 | 2026-04-02 15:17 | 0.61189
2026-04-02 15:57 | 3.0086 | 2026-04-02 17:17 | 2026-04-02 15:17 | 0.9181
2026-04-02 15:58 | 3.4649 | 2026-04-02 17:18 | 2026-04-02 15:18 | 0.9181
2026-04-02 15:59 | 3.2806 | 2026-04-02 17:18 | 2026-04-02 15:18 | 1.1829
2026-04-02 16:00 | 3.6246 | 2026-04-02 17:19 | 2026-04-02 15:19 | 1.1829
2026-04-02 16:01 | 3.4861 | 2026-04-02 17:19 | 2026-04-02 15:19 | 1.2078
2026-04-02 16:02 | 3.2645 | 2026-04-02 17:20 | 2026-04-02 15:20 | 1.2078
2026-04-02 16:03 | 3.5588 | 2026-04-02 17:20 | 2026-04-02 15:20 | 1.2108
2026-04-02 16:04 | 3.3924 | 2026-04-02 17:21 | 2026-04-02 15:21 | 1.2108
2026-04-02 16:05 | 3.4981 | 2026-04-02 17:21 | 2026-04-02 15:21 | 1.1409
2026-04-02 16:06 | 3.4703 | 2026-04-02 17:22 | 2026-04-02 15:22 | 1.1409
2026-04-02 16:07 | 3.3842 | 2026-04-02 17:22 | 2026-04-02 15:22 | 1.1511
2026-04-02 16:08 | 3.1893 | 2026-04-02 17:23 | 2026-04-02 15:23 | 1.1511
2026-04-02 16:09 | 3.3597 | 2026-04-02 17:23 | 2026-04-02 15:23 | 1.1849
2026-04-02 16:10 | 3.4321 | 2026-04-02 17:24 | 2026-04-02 15:24 | 1.1849
2026-04-02 16:11 | 3.3557 | 2026-04-02 17:24 | 2026-04-02 15:24 | 1.1903
2026-04-02 16:12 | 3.4051 | 2026-04-02 17:25 | 2026-04-02 15:25 | 1.1903
2026-04-02 16:13 | 3.4192 | 2026-04-02 17:25 | 2026-04-02 15:25 | 1.1963
2026-04-02 16:14 | 3.3114 | 2026-04-02 17:26 | 2026-04-02 15:26 | 1.1963
2026-04-02 16:15 | 3.4423 | 2026-04-02 17:26 | 2026-04-02 15:26 | 1.1898
2026-04-02 16:16 | 3.2037 | 2026-04-02 17:27 | 2026-04-02 15:27 | 1.1898
2026-04-02 16:17 | 4.3815 | 2026-04-02 17:27 | 2026-04-02 15:27 | 1.1874
2026-04-02 16:18 | 4.62 | 2026-04-02 17:28 | 2026-04-02 15:28 | 1.1874
2026-04-02 16:19 | 4.9414 | 2026-04-02 17:28 | 2026-04-02 15:28 | 1.1629
2026-04-02 16:20 | 4.3974 | 2026-04-02 17:29 | 2026-04-02 15:29 | 1.1629
2026-04-02 16:21 | 4.6382 | 2026-04-02 17:29 | 2026-04-02 15:29 | 1.1658
2026-04-02 16:22 | 4.5974 | 2026-04-02 17:30 | 2026-04-02 15:30 | 1.1658
2026-04-02 16:23 | 4.6257 | 2026-04-02 17:30 | 2026-04-02 15:30 | 1.1821
2026-04-02 16:24 | 4.6416 | 2026-04-02 17:31 | 2026-04-02 15:31 | 1.1821
2026-04-02 16:25 | 4.4899 | 2026-04-02 17:31 | 2026-04-02 15:31 | 1.1687
2026-04-02 16:26 | 4.4432 | 2026-04-02 17:32 | 2026-04-02 15:32 | 1.1687
2026-04-02 16:27 | 4.6148 | 2026-04-02 17:32 | 2026-04-02 15:32 | 1.1499
2026-04-02 16:28 | 4.5438 | 2026-04-02 17:33 | 2026-04-02 15:33 | 1.1499
2026-04-02 16:29 | 4.4431 | 2026-04-02 17:33 | 2026-04-02 15:33 | 1.1483
2026-04-02 16:30 | 4.3136 | 2026-04-02 17:34 | 2026-04-02 15:34 | 1.1483
2026-04-02 16:31 | 4.3886 | 2026-04-02 17:34 | 2026-04-02 15:34 | 1.1472
2026-04-02 16:32 | 4.2732 | 2026-04-02 17:35 | 2026-04-02 15:35 | 1.1472
2026-04-02 16:33 | 4.2529 | 2026-04-02 17:35 | 2026-04-02 15:35 | 1.1796
2026-04-02 16:34 | 4.3888 | 2026-04-02 17:36 | 2026-04-02 15:36 | 1.1796
2026-04-02 16:35 | 4.5851 | 2026-04-02 17:36 | 2026-04-02 15:36 | 1.2181
2026-04-02 16:36 | 4.4596 | 2026-04-02 17:37 | 2026-04-02 15:37 | 1.2181
2026-04-02 16:37 | 5.1304 | 2026-04-02 17:37 | 2026-04-02 15:37 | 2.0972
2026-04-02 16:38 | 5.6896 | 2026-04-02 17:38 | 2026-04-02 15:38 | 2.0972
2026-04-02 16:39 | 5.5144 | 2026-04-02 17:38 | 2026-04-02 15:38 | 2.188
2026-04-02 16:40 | 5.5259 | 2026-04-02 17:39 | 2026-04-02 15:39 | 2.188
2026-04-02 16:41 | 5.6983 | 2026-04-02 17:39 | 2026-04-02 15:39 | 2.5293
2026-04-02 16:42 | 5.3689 | 2026-04-02 17:40 | 2026-04-02 15:40 | 2.5293
2026-04-02 16:43 | 5.3097 | 2026-04-02 17:40 | 2026-04-02 15:40 | 2.2651
2026-04-02 16:44 | 5.5611 | 2026-04-02 17:41 | 2026-04-02 15:41 | 2.2651
2026-04-02 16:45 | 5.6459 | 2026-04-02 17:41 | 2026-04-02 15:41 | 2.2953
2026-04-02 16:46 | 5.4369 | 2026-04-02 17:42 | 2026-04-02 15:42 | 2.2953
2026-04-02 16:47 | 5.5307 | 2026-04-02 17:42 | 2026-04-02 15:42 | 2.3978
2026-04-02 16:48 | 5.6063 | 2026-04-02 17:43 | 2026-04-02 15:43 | 2.3978
2026-04-02 16:49 | 5.3521 | 2026-04-02 17:43 | 2026-04-02 15:43 | 2.2929
2026-04-02 16:50 | 5.4855 | 2026-04-02 17:44 | 2026-04-02 15:44 | 2.2929
2026-04-02 16:51 | 5.3343 | 2026-04-02 17:44 | 2026-04-02 15:44 | 2.3075
2026-04-02 16:52 | 5.3254 | 2026-04-02 17:45 | 2026-04-02 15:45 | 2.3075
2026-04-02 16:53 | 5.5565 | 2026-04-02 17:45 | 2026-04-02 15:45 | 2.3355
2026-04-02 16:54 | 5.3893 | 2026-04-02 17:46 | 2026-04-02 15:46 | 2.3355
2026-04-02 16:55 | 5.522 | 2026-04-02 17:46 | 2026-04-02 15:46 | 2.2627
2026-04-02 16:56 | 5.3637 | 2026-04-02 17:47 | 2026-04-02 15:47 | 2.2627
2026-04-02 16:57 | 6.2596 | 2026-04-02 17:47 | 2026-04-02 15:47 | 2.352
2026-04-02 16:58 | 6.7723 | 2026-04-02 17:48 | 2026-04-02 15:48 | 2.352
2026-04-02 16:59 | 6.7901 | 2026-04-02 17:48 | 2026-04-02 15:48 | 2.1574
2026-04-02 17:00 | 6.5456 | 2026-04-02 17:49 | 2026-04-02 15:49 | 2.1574
2026-04-02 17:01 | 6.5874 | 2026-04-02 17:49 | 2026-04-02 15:49 | 2.3242
2026-04-02 17:02 | 6.6614 | 2026-04-02 17:50 | 2026-04-02 15:50 | 2.3242
2026-04-02 17:03 | 6.7643 | 2026-04-02 17:50 | 2026-04-02 15:50 | 2.2416
2026-04-02 17:04 | 6.5461 | 2026-04-02 17:51 | 2026-04-02 15:51 | 2.2416
2026-04-02 17:05 | 6.5774 | 2026-04-02 17:51 | 2026-04-02 15:51 | 2.2387
2026-04-02 17:06 | 6.5357 | 2026-04-02 17:52 | 2026-04-02 15:52 | 2.2387
2026-04-02 17:07 | 6.7204 | 2026-04-02 17:52 | 2026-04-02 15:52 | 2.2413
2026-04-02 17:08 | 6.5434 | 2026-04-02 17:53 | 2026-04-02 15:53 | 2.2413
2026-04-02 17:09 | 6.433 | 2026-04-02 17:53 | 2026-04-02 15:53 | 2.225
2026-04-02 17:10 | 6.6185 | 2026-04-02 17:54 | 2026-04-02 15:54 | 2.225
2026-04-02 17:11 | 6.6278 | 2026-04-02 17:54 | 2026-04-02 15:54 | 2.2991
2026-04-02 17:12 | 6.7991 | 2026-04-02 17:55 | 2026-04-02 15:55 | 2.2991
2026-04-02 17:13 | 6.5581 | 2026-04-02 17:55 | 2026-04-02 15:55 | 2.295
2026-04-02 17:14 | 6.7422 | 2026-04-02 17:56 | 2026-04-02 15:56 | 2.295
2026-04-02 17:15 | 6.7672 | 2026-04-02 17:56 | 2026-04-02 15:56 | 2.2788
2026-04-02 17:16 | 6.7778 | 2026-04-02 17:57 | 2026-04-02 15:57 | 2.2788
2026-04-02 17:17 | 0.02571 | 2026-04-02 17:57 | 2026-04-02 15:57 | 3.0086
2026-04-02 17:18 | 0.02571 | 2026-04-02 17:58 | 2026-04-02 15:58 | 3.0086
2026-04-02 17:19 | 0.02571 | 2026-04-02 17:58 | 2026-04-02 15:58 | 3.4649
2026-04-02 17:20 | 0.02571 | 2026-04-02 17:59 | 2026-04-02 15:59 | 3.4649
2026-04-02 17:21 | 0.02571 | 2026-04-02 17:59 | 2026-04-02 15:59 | 3.2806
2026-04-02 17:22 | 0.02571 | 2026-04-02 18:00 | 2026-04-02 16:00 | 3.2806
2026-04-02 17:23 | 0.02571 | 2026-04-02 18:00 | 2026-04-02 16:00 | 3.6246
2026-04-02 17:24 | 0.02571 | 2026-04-02 18:01 | 2026-04-02 16:01 | 3.6246
2026-04-02 17:25 | 0.02571 | 2026-04-02 18:01 | 2026-04-02 16:01 | 3.4861
2026-04-02 17:26 | 0.02571 | 2026-04-02 18:02 | 2026-04-02 16:02 | 3.4861
2026-04-02 17:27 | 0.02571 | 2026-04-02 18:02 | 2026-04-02 16:02 | 3.2645
2026-04-02 17:28 | 0.02571 | 2026-04-02 18:03 | 2026-04-02 16:03 | 3.2645
2026-04-02 17:29 | 0.02571 | 2026-04-02 18:03 | 2026-04-02 16:03 | 3.5588
2026-04-02 17:30 | 0.02571 | 2026-04-02 18:04 | 2026-04-02 16:04 | 3.5588
2026-04-02 17:31 | 0.02571 | 2026-04-02 18:04 | 2026-04-02 16:04 | 3.3924
2026-04-02 17:32 | 0.02571 | 2026-04-02 18:05 | 2026-04-02 16:05 | 3.3924
2026-04-02 17:33 | 0.02571 | 2026-04-02 18:05 | 2026-04-02 16:05 | 3.4981
2026-04-02 17:34 | 0.02571 | 2026-04-02 18:06 | 2026-04-02 16:06 | 3.4981
2026-04-02 17:35 | 0.02571 | 2026-04-02 18:06 | 2026-04-02 16:06 | 3.4703
2026-04-02 17:36 | 0.02571 | 2026-04-02 18:07 | 2026-04-02 16:07 | 3.4703
2026-04-02 17:37 | 0.02571 | 2026-04-02 18:07 | 2026-04-02 16:07 | 3.3842
2026-04-02 17:38 | 0.02571 | 2026-04-02 18:08 | 2026-04-02 16:08 | 3.3842
2026-04-02 17:39 | 0.02571 | 2026-04-02 18:08 | 2026-04-02 16:08 | 3.1893
2026-04-02 17:40 | 0.02571 | 2026-04-02 18:09 | 2026-04-02 16:09 | 3.1893
2026-04-02 17:41 | 0.02571 | 2026-04-02 18:09 | 2026-04-02 16:09 | 3.3597
2026-04-02 17:42 | 0.02571 | 2026-04-02 18:10 | 2026-04-02 16:10 | 3.3597
2026-04-02 17:43 | 0.02571 | 2026-04-02 18:10 | 2026-04-02 16:10 | 3.4321
2026-04-02 17:44 | 0.02571 | 2026-04-02 18:11 | 2026-04-02 16:11 | 3.4321
2026-04-02 17:45 | 0.02571 | 2026-04-02 18:11 | 2026-04-02 16:11 | 3.3557
2026-04-02 17:46 | 0.02571 | 2026-04-02 18:12 | 2026-04-02 16:12 | 3.3557
2026-04-02 17:47 | 0.02571 | 2026-04-02 18:12 | 2026-04-02 16:12 | 3.4051
2026-04-02 17:48 | 0.02571 | 2026-04-02 18:13 | 2026-04-02 16:13 | 3.4051
2026-04-02 17:49 | 0.02571 | 2026-04-02 18:13 | 2026-04-02 16:13 | 3.4192
2026-04-02 17:50 | 0.02571 | 2026-04-02 18:14 | 2026-04-02 16:14 | 3.4192
2026-04-02 17:51 | 0.02571 | 2026-04-02 18:14 | 2026-04-02 16:14 | 3.3114
2026-04-02 17:52 | 0.02571 | 2026-04-02 18:15 | 2026-04-02 16:15 | 3.3114
2026-04-02 17:53 | 0.02571 | 2026-04-02 18:15 | 2026-04-02 16:15 | 3.4423
2026-04-02 17:54 | 0.02571 | 2026-04-02 18:16 | 2026-04-02 16:16 | 3.4423
2026-04-02 17:55 | 0.02571 | 2026-04-02 18:16 | 2026-04-02 16:16 | 3.2037
2026-04-02 17:56 | 0.02571 | 2026-04-02 18:17 | 2026-04-02 16:17 | 3.2037
2026-04-02 17:57 | 0.02571 | 2026-04-02 18:17 | 2026-04-02 16:17 | 4.3815
2026-04-02 17:58 | 0.02571 | 2026-04-02 18:18 | 2026-04-02 16:18 | 4.3815
2026-04-02 17:59 | 0.02571 | 2026-04-02 18:18 | 2026-04-02 16:18 | 4.62
2026-04-02 18:00 | 0.02571 | 2026-04-02 18:19 | 2026-04-02 16:19 | 4.62
2026-04-02 18:01 | 0.02571 | 2026-04-02 18:19 | 2026-04-02 16:19 | 4.9414
2026-04-02 18:02 | 0.02571 | 2026-04-02 18:20 | 2026-04-02 16:20 | 4.9414
2026-04-02 18:03 | 0.02571 | 2026-04-02 18:20 | 2026-04-02 16:20 | 4.3974
2026-04-02 18:04 | 0.02571 | 2026-04-02 18:21 | 2026-04-02 16:21 | 4.3974
2026-04-02 18:05 | 0.02571 | 2026-04-02 18:21 | 2026-04-02 16:21 | 4.6382
2026-04-02 18:06 | 0.02571 | 2026-04-02 18:22 | 2026-04-02 16:22 | 4.6382
2026-04-02 18:07 | 0.02571 | 2026-04-02 18:22 | 2026-04-02 16:22 | 4.5974
2026-04-02 18:08 | 0.02571 | 2026-04-02 18:23 | 2026-04-02 16:23 | 4.5974
2026-04-02 18:09 | 0.02571 | 2026-04-02 18:23 | 2026-04-02 16:23 | 4.6257
2026-04-02 18:10 | 0.02571 | 2026-04-02 18:24 | 2026-04-02 16:24 | 4.6257
2026-04-02 18:11 | 0.02571 | 2026-04-02 18:24 | 2026-04-02 16:24 | 4.6416
2026-04-02 18:12 | 0.02571 | 2026-04-02 18:25 | 2026-04-02 16:25 | 4.6416
2026-04-02 18:13 | 0.02571 | 2026-04-02 18:25 | 2026-04-02 16:25 | 4.4899
2026-04-02 18:14 | 0.02571 | 2026-04-02 18:26 | 2026-04-02 16:26 | 4.4899
2026-04-02 18:15 | 0.02571 | 2026-04-02 18:26 | 2026-04-02 16:26 | 4.4432
2026-04-02 18:16 | 0.02571 | 2026-04-02 18:27 | 2026-04-02 16:27 | 4.4432
2026-04-02 18:17 | 0.02571 | 2026-04-02 18:27 | 2026-04-02 16:27 | 4.6148
2026-04-02 18:18 | 0.02571 | 2026-04-02 18:28 | 2026-04-02 16:28 | 4.6148
2026-04-02 18:19 | 0.02571 | 2026-04-02 18:28 | 2026-04-02 16:28 | 4.5438
2026-04-02 18:20 | 0.02571 | 2026-04-02 18:29 | 2026-04-02 16:29 | 4.5438
2026-04-02 18:21 | 0.02571 | 2026-04-02 18:29 | 2026-04-02 16:29 | 4.4431
2026-04-02 18:22 | 0.02571 | 2026-04-02 18:30 | 2026-04-02 16:30 | 4.4431
2026-04-02 18:23 | 0.02571 | 2026-04-02 18:30 | 2026-04-02 16:30 | 4.3136
2026-04-02 18:24 | 0.02571 | 2026-04-02 18:31 | 2026-04-02 16:31 | 4.3136
2026-04-02 18:25 | 0.02571 | 2026-04-02 18:31 | 2026-04-02 16:31 | 4.3886
2026-04-02 18:26 | 0.02571 | 2026-04-02 18:32 | 2026-04-02 16:32 | 4.3886
2026-04-02 18:27 | 0.02571 | 2026-04-02 18:32 | 2026-04-02 16:32 | 4.2732
2026-04-02 18:28 | 0.02571 | 2026-04-02 18:33 | 2026-04-02 16:33 | 4.2732
2026-04-02 18:29 | 0.02571 | 2026-04-02 18:33 | 2026-04-02 16:33 | 4.2529
2026-04-02 18:30 | 0.02571 | 2026-04-02 18:34 | 2026-04-02 16:34 | 4.2529
2026-04-02 18:31 | 0.02571 | 2026-04-02 18:34 | 2026-04-02 16:34 | 4.3888
2026-04-02 18:32 | 0.02571 | 2026-04-02 18:35 | 2026-04-02 16:35 | 4.3888
2026-04-02 18:33 | 0.02571 | 2026-04-02 18:35 | 2026-04-02 16:35 | 4.5851
2026-04-02 18:34 | 0.02571 | 2026-04-02 18:36 | 2026-04-02 16:36 | 4.5851
2026-04-02 18:35 | 0.02571 | 2026-04-02 18:36 | 2026-04-02 16:36 | 4.4596
2026-04-02 18:36 | 0.02571 | 2026-04-02 18:37 | 2026-04-02 16:37 | 4.4596
2026-04-02 18:37 | 0.030852 | 2026-04-02 18:37 | 2026-04-02 16:37 | 5.1304
2026-04-02 18:38 | 0.036582 | 2026-04-02 18:38 | 2026-04-02 16:38 | 5.1304
2026-04-02 18:39 | 0.036582 | 2026-04-02 18:38 | 2026-04-02 16:38 | 5.6896
2026-04-02 18:40 | 0.036582 | 2026-04-02 18:39 | 2026-04-02 16:39 | 5.6896
2026-04-02 18:41 | 0.036582 | 2026-04-02 18:39 | 2026-04-02 16:39 | 5.5144
2026-04-02 18:42 | 0.036582 | 2026-04-02 18:40 | 2026-04-02 16:40 | 5.5144
2026-04-02 18:43 | 0.036582 | 2026-04-02 18:40 | 2026-04-02 16:40 | 5.5259
2026-04-02 18:44 | 0.036582 | 2026-04-02 18:41 | 2026-04-02 16:41 | 5.5259
2026-04-02 18:45 | 0.036582 | 2026-04-02 18:41 | 2026-04-02 16:41 | 5.6983
2026-04-02 18:46 | 0.036582 | 2026-04-02 18:42 | 2026-04-02 16:42 | 5.6983
2026-04-02 18:47 | 0.036582 | 2026-04-02 18:42 | 2026-04-02 16:42 | 5.3689
2026-04-02 18:48 | 0.036582 | 2026-04-02 18:43 | 2026-04-02 16:43 | 5.3689
2026-04-02 18:49 | 0.036582 | 2026-04-02 18:43 | 2026-04-02 16:43 | 5.3097
2026-04-02 18:50 | 0.036582 | 2026-04-02 18:44 | 2026-04-02 16:44 | 5.3097
2026-04-02 18:51 | 0.036582 | 2026-04-02 18:44 | 2026-04-02 16:44 | 5.5611
2026-04-02 18:52 | 0.036582 | 2026-04-02 18:45 | 2026-04-02 16:45 | 5.5611
2026-04-02 18:53 | 0.036582 | 2026-04-02 18:45 | 2026-04-02 16:45 | 5.6459
2026-04-02 18:54 | 0.036582 | 2026-04-02 18:46 | 2026-04-02 16:46 | 5.6459
2026-04-02 18:55 | 0.036582 | 2026-04-02 18:46 | 2026-04-02 16:46 | 5.4369
2026-04-02 18:56 | 0.036582 | 2026-04-02 18:47 | 2026-04-02 16:47 | 5.4369
2026-04-02 18:57 | 0.036582 | 2026-04-02 18:47 | 2026-04-02 16:47 | 5.5307
2026-04-02 18:58 | 0.036582 | 2026-04-02 18:48 | 2026-04-02 16:48 | 5.5307
2026-04-02 18:59 | 0.036582 | 2026-04-02 18:48 | 2026-04-02 16:48 | 5.6063
2026-04-02 19:00 | 0.036582 | 2026-04-02 18:49 | 2026-04-02 16:49 | 5.6063
2026-04-02 19:01 | 0.036582 | 2026-04-02 18:49 | 2026-04-02 16:49 | 5.3521
2026-04-02 19:02 | 0.036582 | 2026-04-02 18:50 | 2026-04-02 16:50 | 5.3521
2026-04-02 19:03 | 0.036582 | 2026-04-02 18:50 | 2026-04-02 16:50 | 5.4855
2026-04-02 19:04 | 0.036582 | 2026-04-02 18:51 | 2026-04-02 16:51 | 5.4855
2026-04-02 19:05 | 0.036582 | 2026-04-02 18:51 | 2026-04-02 16:51 | 5.3343
2026-04-02 19:06 | 0.036582 | 2026-04-02 18:52 | 2026-04-02 16:52 | 5.3343
2026-04-02 19:07 | 0.036582 | 2026-04-02 18:52 | 2026-04-02 16:52 | 5.3254
2026-04-02 19:08 | 0.036582 | 2026-04-02 18:53 | 2026-04-02 16:53 | 5.3254
2026-04-02 19:09 | 0.036582 | 2026-04-02 18:53 | 2026-04-02 16:53 | 5.5565
2026-04-02 19:10 | 0.036582 | 2026-04-02 18:54 | 2026-04-02 16:54 | 5.5565
2026-04-02 19:11 | 0.036582 | 2026-04-02 18:54 | 2026-04-02 16:54 | 5.3893
2026-04-02 19:12 | 0.036582 | 2026-04-02 18:55 | 2026-04-02 16:55 | 5.3893
2026-04-02 19:13 | 0.036582 | 2026-04-02 18:55 | 2026-04-02 16:55 | 5.522
2026-04-02 19:14 | 0.036582 | 2026-04-02 18:56 | 2026-04-02 16:56 | 5.522
2026-04-02 19:15 | 0.036582 | 2026-04-02 18:56 | 2026-04-02 16:56 | 5.3637
2026-04-02 19:16 | 0.036582 | 2026-04-02 18:57 | 2026-04-02 16:57 | 5.3637
2026-04-02 19:17 | 0.036582 | 2026-04-02 18:57 | 2026-04-02 16:57 | 6.2596
2026-04-02 19:18 | 0.036582 | 2026-04-02 18:58 | 2026-04-02 16:58 | 6.2596
2026-04-02 19:19 | 0.036582 | 2026-04-02 18:58 | 2026-04-02 16:58 | 6.7723
2026-04-02 19:20 | 0.036582 | 2026-04-02 18:59 | 2026-04-02 16:59 | 6.7723
2026-04-02 19:21 | 0.036582 | 2026-04-02 18:59 | 2026-04-02 16:59 | 6.7901
2026-04-02 19:22 | 0.036582 | 2026-04-02 19:00 | 2026-04-02 17:00 | 6.7901
2026-04-02 19:23 | 0.036582 | 2026-04-02 19:00 | 2026-04-02 17:00 | 6.5456
2026-04-02 19:24 | 0.036582 | 2026-04-02 19:01 | 2026-04-02 17:01 | 6.5456
2026-04-02 19:25 | 0.036582 | 2026-04-02 19:01 | 2026-04-02 17:01 | 6.5874
2026-04-02 19:26 | 0.036582 | 2026-04-02 19:02 | 2026-04-02 17:02 | 6.5874
2026-04-02 19:27 | 0.036582 | 2026-04-02 19:02 | 2026-04-02 17:02 | 6.6614
2026-04-02 19:28 | 0.036582 | 2026-04-02 19:03 | 2026-04-02 17:03 | 6.6614
2026-04-02 19:29 | 0.036582 | 2026-04-02 19:03 | 2026-04-02 17:03 | 6.7643
2026-04-02 19:30 | 0.036582 | 2026-04-02 19:04 | 2026-04-02 17:04 | 6.7643
2026-04-02 19:31 | 0.036582 | 2026-04-02 19:04 | 2026-04-02 17:04 | 6.5461
2026-04-02 19:32 | 0.036582 | 2026-04-02 19:05 | 2026-04-02 17:05 | 6.5461
2026-04-02 19:33 | 0.036582 | 2026-04-02 19:05 | 2026-04-02 17:05 | 6.5774
2026-04-02 19:34 | 0.004566 | 2026-04-02 19:06 | 2026-04-02 17:06 | 6.5774
|  | 2026-04-02 19:06 | 2026-04-02 17:06 | 6.5357
|  | 2026-04-02 19:07 | 2026-04-02 17:07 | 6.5357
|  | 2026-04-02 19:07 | 2026-04-02 17:07 | 6.7204
|  | 2026-04-02 19:08 | 2026-04-02 17:08 | 6.7204
|  | 2026-04-02 19:08 | 2026-04-02 17:08 | 6.5434
|  | 2026-04-02 19:09 | 2026-04-02 17:09 | 6.5434
|  | 2026-04-02 19:09 | 2026-04-02 17:09 | 6.433
|  | 2026-04-02 19:10 | 2026-04-02 17:10 | 6.433
|  | 2026-04-02 19:10 | 2026-04-02 17:10 | 6.6185
|  | 2026-04-02 19:11 | 2026-04-02 17:11 | 6.6185
|  | 2026-04-02 19:11 | 2026-04-02 17:11 | 6.6278
|  | 2026-04-02 19:12 | 2026-04-02 17:12 | 6.6278
|  | 2026-04-02 19:12 | 2026-04-02 17:12 | 6.7991
|  | 2026-04-02 19:13 | 2026-04-02 17:13 | 6.7991
|  | 2026-04-02 19:13 | 2026-04-02 17:13 | 6.5581
|  | 2026-04-02 19:14 | 2026-04-02 17:14 | 6.5581
|  | 2026-04-02 19:14 | 2026-04-02 17:14 | 6.7422
|  | 2026-04-02 19:15 | 2026-04-02 17:15 | 6.7422
|  | 2026-04-02 19:15 | 2026-04-02 17:15 | 6.7672
|  | 2026-04-02 19:16 | 2026-04-02 17:16 | 6.7672