## Process data
Report generated (UTC) | 2024-06-01 14:50
Software version | Aurora 1.0.6
Instrument name | 0p6M_pH1 K2SO4
Instrument model name | BPC Go
Ethernet mac address | f8:dc:7a:6f:0d:ec
Agitation state | Off
Agitation phase | Single
Agitation phase speed (%) | 30
Gas normalisation | Unnormalised
Line | 1
Name | Sn GDE -pulsing
Start of experiment (UTC) | 2024-05-31 14:39
Reactor volume (ml) | 2000
| Sn GDE -pulsing | Sn GDE -pulsing
Time (UTC) | Gas flow rate | Specific gas production
Interval: 5 minutes | (ml/min) | (ml/min/l)
2024-05-31 14:35 | 0 | 0
2024-05-31 14:40 | 14.3152 | 7.1576
2024-05-31 14:45 | 40.9509 | 20.4755
2024-05-31 14:50 | 46.0926 | 23.0463
2024-05-31 14:55 | 46.9644 | 23.4822
2024-05-31 15:00 | 48.1657 | 24.0828
2024-05-31 15:05 | 48.9671 | 24.4835
2024-05-31 15:10 | 49.816 | 24.908
2024-05-31 15:15 | 50.549 | 25.2745
2024-05-31 15:20 | 51.3633 | 25.6816
2024-05-31 15:25 | 52.2333 | 26.1167
2024-05-31 15:30 | 52.8665 | 26.4332
2024-05-31 15:35 | 53.2909 | 26.6454
2024-05-31 15:40 | 54.124 | 27.062
2024-05-31 15:45 | 54.8775 | 27.4388
2024-05-31 15:50 | 55.2345 | 27.6173
2024-05-31 15:55 | 55.7203 | 27.8601
2024-05-31 16:00 | 55.8716 | 27.9358
2024-05-31 16:05 | 56.0065 | 28.0032
2024-05-31 16:10 | 56.8212 | 28.4106
2024-05-31 16:15 | 57.0756 | 28.5378
2024-05-31 16:20 | 57.333 | 28.6665
2024-05-31 16:25 | 57.6354 | 28.8177
2024-05-31 16:30 | 58.1415 | 29.0708
2024-05-31 16:35 | 58.2135 | 29.1067
2024-05-31 16:40 | 58.5326 | 29.2663
2024-05-31 16:45 | 58.7158 | 29.3579
2024-05-31 16:50 | 58.7796 | 29.3898
2024-05-31 16:55 | 58.9301 | 29.4651
2024-05-31 17:00 | 60.2808 | 30.1404
2024-05-31 17:05 | 60.7721 | 30.386
2024-05-31 17:10 | 61.0625 | 30.5312
2024-05-31 17:15 | 60.976 | 30.488
2024-05-31 17:20 | 61.0727 | 30.5364
2024-05-31 17:25 | 61.0932 | 30.5466
2024-05-31 17:30 | 61.2769 | 30.6384
2024-05-31 17:35 | 61.3962 | 30.6981
2024-05-31 17:40 | 61.3362 | 30.6681
2024-05-31 17:45 | 61.4565 | 30.7282
2024-05-31 17:50 | 61.3964 | 30.6982
2024-05-31 17:55 | 61.6677 | 30.8339
2024-05-31 18:00 | 61.5119 | 30.756
2024-05-31 18:05 | 61.5339 | 30.7669
2024-05-31 18:10 | 61.4071 | 30.7036
2024-05-31 18:15 | 61.6099 | 30.805
2024-05-31 18:20 | 61.6354 | 30.8177
2024-05-31 18:25 | 61.9027 | 30.9514
2024-05-31 18:30 | 62.0463 | 31.0231
2024-05-31 18:35 | 61.9222 | 30.9611
2024-05-31 18:40 | 61.8884 | 30.9442
2024-05-31 18:45 | 61.9478 | 30.9739
2024-05-31 18:50 | 61.8016 | 30.9008
2024-05-31 18:55 | 62.058 | 31.029
2024-05-31 19:00 | 63.1304 | 31.5652
2024-05-31 19:05 | 63.7084 | 31.8542
2024-05-31 19:10 | 63.4293 | 31.7147
2024-05-31 19:15 | 63.65 | 31.825
2024-05-31 19:20 | 63.6894 | 31.8447
2024-05-31 19:25 | 63.5898 | 31.7949
2024-05-31 19:30 | 63.5888 | 31.7944
2024-05-31 19:35 | 63.6218 | 31.8109
2024-05-31 19:40 | 63.5059 | 31.7529
2024-05-31 19:45 | 63.4053 | 31.7027
2024-05-31 19:50 | 63.6587 | 31.8294
2024-05-31 19:55 | 63.316 | 31.658
2024-05-31 20:00 | 63.4636 | 31.7318
2024-05-31 20:05 | 63.2446 | 31.6223
2024-05-31 20:10 | 63.4146 | 31.7073
2024-05-31 20:15 | 63.4086 | 31.7043
2024-05-31 20:20 | 63.4486 | 31.7243
2024-05-31 20:25 | 63.3804 | 31.6902
2024-05-31 20:30 | 63.3858 | 31.6929
2024-05-31 20:35 | 63.3423 | 31.6711
2024-05-31 20:40 | 63.1329 | 31.5665
2024-05-31 20:45 | 63.3805 | 31.6902
2024-05-31 20:50 | 63.3586 | 31.6793
2024-05-31 20:55 | 63.356 | 31.678
2024-05-31 21:00 | 65.232 | 32.616
2024-05-31 21:05 | 65.9981 | 32.9991
2024-05-31 21:10 | 65.9768 | 32.9884
2024-05-31 21:15 | 65.8194 | 32.9097
2024-05-31 21:20 | 65.9798 | 32.9899
2024-05-31 21:25 | 65.8464 | 32.9232
2024-05-31 21:30 | 65.8698 | 32.9349
2024-05-31 21:35 | 65.7507 | 32.8753
2024-05-31 21:40 | 65.6378 | 32.8189
2024-05-31 21:45 | 65.6759 | 32.838
2024-05-31 21:50 | 65.5502 | 32.7751
2024-05-31 21:55 | 65.5902 | 32.7951
2024-05-31 22:00 | 65.6051 | 32.8026
2024-05-31 22:05 | 65.5305 | 32.7652
2024-05-31 22:10 | 65.5526 | 32.7763
2024-05-31 22:15 | 65.455 | 32.7275
2024-05-31 22:20 | 65.3299 | 32.6649
2024-05-31 22:25 | 65.2979 | 32.6489
2024-05-31 22:30 | 65.4461 | 32.7231
2024-05-31 22:35 | 65.5006 | 32.7503
2024-05-31 22:40 | 65.2145 | 32.6072
2024-05-31 22:45 | 65.4083 | 32.7041
2024-05-31 22:50 | 65.3961 | 32.698
2024-05-31 22:55 | 65.2478 | 32.6239
2024-05-31 23:00 | 67.2725 | 33.6363
2024-05-31 23:05 | 68.0911 | 34.0455
2024-05-31 23:10 | 68.0237 | 34.0118
2024-05-31 23:15 | 68.1639 | 34.0819
2024-05-31 23:20 | 67.8484 | 33.9242
2024-05-31 23:25 | 67.9349 | 33.9675
2024-05-31 23:30 | 67.8324 | 33.9162
2024-05-31 23:35 | 67.6297 | 33.8149
2024-05-31 23:40 | 67.5473 | 33.7736
2024-05-31 23:45 | 67.5148 | 33.7574
2024-05-31 23:50 | 67.3456 | 33.6728
2024-05-31 23:55 | 67.4879 | 33.7439
2024-06-01 | 67.5622 | 33.7811
2024-06-01 00:05 | 67.4402 | 33.7201
2024-06-01 00:10 | 67.4947 | 33.7473
2024-06-01 00:15 | 67.4031 | 33.7016
2024-06-01 00:20 | 67.3219 | 33.6609
2024-06-01 00:25 | 67.3123 | 33.6561
2024-06-01 00:30 | 67.3522 | 33.6761
2024-06-01 00:35 | 67.2422 | 33.6211
2024-06-01 00:40 | 67.2639 | 33.632
2024-06-01 00:45 | 67.1758 | 33.5879
2024-06-01 00:50 | 67.0995 | 33.5498
2024-06-01 00:55 | 67.3111 | 33.6556
2024-06-01 01:00 | 69.0308 | 34.5154
2024-06-01 01:05 | 70.053 | 35.0265
2024-06-01 01:10 | 70.0086 | 35.0043
2024-06-01 01:15 | 69.8835 | 34.9417
2024-06-01 01:20 | 69.9379 | 34.969
2024-06-01 01:25 | 69.9144 | 34.9572
2024-06-01 01:30 | 69.6925 | 34.8462
2024-06-01 01:35 | 69.6265 | 34.8132
2024-06-01 01:40 | 69.5751 | 34.7876
2024-06-01 01:45 | 69.5596 | 34.7798
2024-06-01 01:50 | 69.5776 | 34.7888
2024-06-01 01:55 | 69.5485 | 34.7742
2024-06-01 02:00 | 69.4896 | 34.7448
2024-06-01 02:05 | 69.3672 | 34.6836
2024-06-01 02:10 | 69.3578 | 34.6789
2024-06-01 02:15 | 69.4133 | 34.7067
2024-06-01 02:20 | 69.2934 | 34.6467
2024-06-01 02:25 | 69.2634 | 34.6317
2024-06-01 02:30 | 69.1658 | 34.5829
2024-06-01 02:35 | 69.3419 | 34.6709
2024-06-01 02:40 | 69.3583 | 34.6792
2024-06-01 02:45 | 69.4047 | 34.7023
2024-06-01 02:50 | 69.2533 | 34.6266
2024-06-01 02:55 | 69.3613 | 34.6807
2024-06-01 03:00 | 73.0752 | 36.5376
2024-06-01 03:05 | 74.9236 | 37.4618
2024-06-01 03:10 | 74.639 | 37.3195
2024-06-01 03:15 | 74.5702 | 37.2851
2024-06-01 03:20 | 74.3291 | 37.1645
2024-06-01 03:25 | 74.285 | 37.1425
2024-06-01 03:30 | 74.1321 | 37.066
2024-06-01 03:35 | 74.0251 | 37.0126
2024-06-01 03:40 | 73.8288 | 36.9144
2024-06-01 03:45 | 73.8565 | 36.9282
2024-06-01 03:50 | 73.6983 | 36.8492
2024-06-01 03:55 | 73.7998 | 36.8999
2024-06-01 04:00 | 73.6376 | 36.8188
2024-06-01 04:05 | 73.6249 | 36.8125
2024-06-01 04:10 | 73.5314 | 36.7657
2024-06-01 04:15 | 73.5984 | 36.7992
2024-06-01 04:20 | 73.4435 | 36.7218
2024-06-01 04:25 | 73.5145 | 36.7572
2024-06-01 04:30 | 73.5444 | 36.7722
2024-06-01 04:35 | 73.5512 | 36.7756
2024-06-01 04:40 | 73.5349 | 36.7675
2024-06-01 04:45 | 73.2965 | 36.6482
2024-06-01 04:50 | 73.305 | 36.6525
2024-06-01 04:55 | 73.4464 | 36.7232
2024-06-01 05:00 | 77.4504 | 38.7252
2024-06-01 05:05 | 78.8642 | 39.4321
2024-06-01 05:10 | 78.7709 | 39.3855
2024-06-01 05:15 | 78.7626 | 39.3813
2024-06-01 05:20 | 78.5748 | 39.2874
2024-06-01 05:25 | 78.5298 | 39.2649
2024-06-01 05:30 | 78.2473 | 39.1236
2024-06-01 05:35 | 78.3476 | 39.1738
2024-06-01 05:40 | 78.2786 | 39.1393
2024-06-01 05:45 | 78.047 | 39.0235
2024-06-01 05:50 | 77.8343 | 38.9172
2024-06-01 05:55 | 78.0843 | 39.0421
2024-06-01 06:00 | 77.9503 | 38.9752
2024-06-01 06:05 | 77.9797 | 38.9898
2024-06-01 06:10 | 77.9453 | 38.9727
2024-06-01 06:15 | 77.7735 | 38.8868
2024-06-01 06:20 | 77.9666 | 38.9833
2024-06-01 06:25 | 77.6568 | 38.8284
2024-06-01 06:30 | 77.7642 | 38.8821
2024-06-01 06:35 | 77.7871 | 38.8935
2024-06-01 06:40 | 77.6689 | 38.8344
2024-06-01 06:45 | 77.6294 | 38.8147
2024-06-01 06:50 | 77.6285 | 38.8143
2024-06-01 06:55 | 77.6322 | 38.8161
2024-06-01 07:00 | 83.774 | 41.887
2024-06-01 07:05 | 86.5034 | 43.2517
2024-06-01 07:10 | 86.5585 | 43.2792
2024-06-01 07:15 | 86.4914 | 43.2457
2024-06-01 07:20 | 86.2536 | 43.1268
2024-06-01 07:25 | 86.2795 | 43.1398
2024-06-01 07:30 | 86.1174 | 43.0587
2024-06-01 07:35 | 85.7003 | 42.8502
2024-06-01 07:40 | 85.7314 | 42.8657
2024-06-01 07:45 | 85.7358 | 42.8679
2024-06-01 07:50 | 85.5053 | 42.7526
2024-06-01 07:55 | 85.4517 | 42.7259
2024-06-01 08:00 | 85.5061 | 42.7531
2024-06-01 08:05 | 85.3513 | 42.6756
2024-06-01 08:10 | 85.293 | 42.6465
2024-06-01 08:15 | 85.0457 | 42.5229
2024-06-01 08:20 | 85.3687 | 42.6843
2024-06-01 08:25 | 85.0683 | 42.5342
2024-06-01 08:30 | 85.2432 | 42.6216
2024-06-01 08:35 | 84.9623 | 42.4811
2024-06-01 08:40 | 84.9063 | 42.4532
2024-06-01 08:45 | 84.8732 | 42.4366
2024-06-01 08:50 | 85.0822 | 42.5411
2024-06-01 08:55 | 84.702 | 42.351
2024-06-01 09:00 | 74.6701 | 37.335
2024-06-01 09:05 | 69.9902 | 34.9951
2024-06-01 09:10 | 70.1851 | 35.0925
2024-06-01 09:15 | 70.2944 | 35.1472
2024-06-01 09:20 | 70.5072 | 35.2536
2024-06-01 09:25 | 70.7844 | 35.3922
2024-06-01 09:30 | 70.9287 | 35.4643
2024-06-01 09:35 | 71.2777 | 35.6388
2024-06-01 09:40 | 71.3148 | 35.6574
2024-06-01 09:45 | 71.3283 | 35.6642
2024-06-01 09:50 | 71.6299 | 35.815
2024-06-01 09:55 | 71.5102 | 35.7551
2024-06-01 10:00 | 71.5842 | 35.7921
2024-06-01 10:05 | 71.799 | 35.8995
2024-06-01 10:10 | 71.8555 | 35.9278
2024-06-01 10:15 | 72.0492 | 36.0246
2024-06-01 10:20 | 71.9299 | 35.9649
2024-06-01 10:25 | 72.0114 | 36.0057
2024-06-01 10:30 | 72.1696 | 36.0848
2024-06-01 10:35 | 72.3906 | 36.1953
2024-06-01 10:40 | 72.2857 | 36.1429
2024-06-01 10:45 | 72.117 | 36.0585
2024-06-01 10:50 | 72.3854 | 36.1927
2024-06-01 10:55 | 72.4798 | 36.2399
2024-06-01 11:00 | 72.3726 | 36.1863
2024-06-01 11:05 | 72.3934 | 36.1967
2024-06-01 11:10 | 72.3896 | 36.1948
2024-06-01 11:15 | 72.4874 | 36.2437
2024-06-01 11:20 | 72.6144 | 36.3072
2024-06-01 11:25 | 72.4458 | 36.2229
2024-06-01 11:30 | 72.6093 | 36.3047
2024-06-01 11:35 | 72.8042 | 36.4021
2024-06-01 11:40 | 72.5592 | 36.2796
2024-06-01 11:45 | 72.6762 | 36.3381
2024-06-01 11:50 | 72.7499 | 36.3749
2024-06-01 11:55 | 72.7315 | 36.3658
2024-06-01 12:00 | 72.5697 | 36.2848
2024-06-01 12:05 | 72.6363 | 36.3181
2024-06-01 12:10 | 72.7958 | 36.3979
2024-06-01 12:15 | 56.5089 | 28.2544
2024-06-01 12:20 | 55.828 | 27.914
2024-06-01 12:25 | 56.2956 | 28.1478
2024-06-01 12:30 | 56.7136 | 28.3568
2024-06-01 12:35 | 57.0894 | 28.5447
2024-06-01 12:40 | 57.3892 | 28.6946
2024-06-01 12:45 | 57.5563 | 28.7781
2024-06-01 12:50 | 58.0862 | 29.0431
2024-06-01 12:55 | 58.2527 | 29.1264
2024-06-01 13:00 | 58.5429 | 29.2715
2024-06-01 13:05 | 58.3819 | 29.1909
2024-06-01 13:10 | 58.7338 | 29.3669
2024-06-01 13:15 | 59.0782 | 29.5391
2024-06-01 13:20 | 59.307 | 29.6535
2024-06-01 13:25 | 59.4216 | 29.7108
2024-06-01 13:30 | 59.203 | 29.6015
2024-06-01 13:35 | 59.6161 | 29.8081
2024-06-01 13:40 | 59.6219 | 29.811
2024-06-01 13:45 | 59.4502 | 29.7251
2024-06-01 13:50 | 59.758 | 29.879
2024-06-01 13:55 | 59.764 | 29.882
2024-06-01 14:00 | 59.7568 | 29.8784
2024-06-01 14:05 | 59.984 | 29.992
2024-06-01 14:10 | 59.751 | 29.8755
2024-06-01 14:15 | 60.1385 | 30.0692
2024-06-01 14:20 | 60.0148 | 30.0074
2024-06-01 14:25 | 60.3071 | 30.1535
2024-06-01 14:30 | 60.193 | 30.0965
2024-06-01 14:35 | 60.4221 | 30.2111
2024-06-01 14:40 | 60.4407 | 30.2203
2024-06-01 14:45 | 60.3871 | 30.1935
2024-06-01 14:50 | 60.4317 | 30.2159
2024-06-01 14:55 | 0.47053 | 0.23526

## Process parameters
Line: 1
Name: Sn GDE -pulsing
Time (UTC) | OLR | HRT
| (g VS/l/day) | (days)

## Feed data
Line nr: 1
Name: Sn GDE -pulsing
Time (UTC) | Substrate name | Substrate concentration | Substrate amount | Organic amount
|  | (%) | (g) | (g VS)