## Process data
Report generated (UTC) | 2024-06-07 13:02
Software version | Aurora 1.0.6
Instrument name | 0p6M_pH2 K2SO4
Instrument model name | BPC Go
Ethernet mac address | f8:dc:7a:6f:0d:ec
Agitation state | Off
Agitation phase | Single
Agitation phase speed (%) | 30
Gas normalisation | Unnormalised
Line | 1
Name | Sn GDE -pulsing
Start of experiment (UTC) | 2024-06-05 08:02
Reactor volume (ml) | 2000
| Sn GDE -pulsing | Sn GDE -pulsing
Time (UTC) | Gas flow rate | Specific gas production
Interval: 1 minute | (ml/min) | (ml/min/l)
2024-06-05 15:41 | 61.011 | 30.5055
2024-06-05 15:42 | 61.1113 | 30.5556
2024-06-05 15:43 | 60.8085 | 30.4042
2024-06-05 15:44 | 60.871 | 30.4355
2024-06-05 15:45 | 60.8534 | 30.4267
2024-06-05 15:46 | 61.443 | 30.7215
2024-06-05 15:47 | 61.0919 | 30.546
2024-06-05 15:48 | 61.7975 | 30.8988
2024-06-05 15:49 | 61.978 | 30.989
2024-06-05 15:50 | 61.8631 | 30.9315
2024-06-05 15:51 | 61.6205 | 30.8102
2024-06-05 15:52 | 61.5654 | 30.7827
2024-06-05 15:53 | 62.1595 | 31.0798
2024-06-05 15:54 | 61.5369 | 30.7685
2024-06-05 15:55 | 61.7103 | 30.8552
2024-06-05 15:56 | 61.6511 | 30.8256
2024-06-05 15:57 | 61.7271 | 30.8635
2024-06-05 15:58 | 61.6821 | 30.841
2024-06-05 15:59 | 62.4748 | 31.2374
2024-06-05 16:00 | 61.8925 | 30.9462
2024-06-05 16:01 | 61.8139 | 30.907
2024-06-05 16:02 | 62.0436 | 31.0218
2024-06-05 16:03 | 63.2077 | 31.6039
2024-06-05 16:04 | 61.7708 | 30.8854
2024-06-05 16:05 | 62.0766 | 31.0383
2024-06-05 16:06 | 62.2402 | 31.1201
2024-06-05 16:07 | 61.9031 | 30.9516
2024-06-05 16:08 | 62.4609 | 31.2305
2024-06-05 16:09 | 62.2324 | 31.1162
2024-06-05 16:10 | 61.697 | 30.8485
2024-06-05 16:11 | 62.227 | 31.1135
2024-06-05 16:12 | 62.1788 | 31.0894
2024-06-05 16:13 | 62.0041 | 31.0021
2024-06-05 16:14 | 62.2173 | 31.1086
2024-06-05 16:15 | 62.5903 | 31.2951
2024-06-05 16:16 | 62.0516 | 31.0258
2024-06-05 16:17 | 62.1369 | 31.0684
2024-06-05 16:18 | 62.2577 | 31.1289
2024-06-05 16:19 | 61.7222 | 30.8611
2024-06-05 16:20 | 62.2967 | 31.1483
2024-06-05 16:21 | 61.685 | 30.8425
2024-06-05 16:22 | 62.3165 | 31.1583
2024-06-05 16:23 | 61.2355 | 30.6178
2024-06-05 16:24 | 61.6378 | 30.8189
2024-06-05 16:25 | 61.8328 | 30.9164
2024-06-05 16:26 | 61.5386 | 30.7693
2024-06-05 16:27 | 62.0482 | 31.0241
2024-06-05 16:28 | 61.7623 | 30.8811
2024-06-05 16:29 | 61.8114 | 30.9057
2024-06-05 16:30 | 62.2853 | 31.1426
2024-06-05 16:31 | 61.7664 | 30.8832
2024-06-05 16:32 | 62.1098 | 31.0549
2024-06-05 16:33 | 62.1312 | 31.0656
2024-06-05 16:34 | 62.2939 | 31.1469
2024-06-05 16:35 | 61.3282 | 30.6641
2024-06-05 16:36 | 61.7491 | 30.8745
2024-06-05 16:37 | 61.5711 | 30.7855
2024-06-05 16:38 | 61.2804 | 30.6402
2024-06-05 16:39 | 62.2951 | 31.1476
2024-06-05 16:40 | 62.6211 | 31.3105
2024-06-05 16:41 | 62.0645 | 31.0322
2024-06-05 16:42 | 61.864 | 30.932
2024-06-05 16:43 | 62.2282 | 31.1141
2024-06-05 16:44 | 62.1269 | 31.0635
2024-06-05 16:45 | 62.1873 | 31.0937
2024-06-05 16:46 | 61.6574 | 30.8287
2024-06-05 16:47 | 61.7053 | 30.8526
2024-06-05 16:48 | 61.9896 | 30.9948
2024-06-05 16:49 | 61.9546 | 30.9773
2024-06-05 16:50 | 61.9826 | 30.9913
2024-06-05 16:51 | 61.7565 | 30.8782
2024-06-05 16:52 | 62.1837 | 31.0918
2024-06-05 16:53 | 62.0014 | 31.0007
2024-06-05 16:54 | 62.1751 | 31.0875
2024-06-05 16:55 | 62.2339 | 31.117
2024-06-05 16:56 | 61.9283 | 30.9641
2024-06-05 16:57 | 61.7326 | 30.8663
2024-06-05 16:58 | 62.2353 | 31.1177
2024-06-05 16:59 | 61.4601 | 30.73
2024-06-05 17:00 | 61.7246 | 30.8623
2024-06-05 17:01 | 62.117 | 31.0585
2024-06-05 17:02 | 61.3544 | 30.6772
2024-06-05 17:03 | 61.9407 | 30.9704
2024-06-05 17:04 | 61.8131 | 30.9066
2024-06-05 17:05 | 61.7968 | 30.8984
2024-06-05 17:06 | 61.6563 | 30.8281
2024-06-05 17:07 | 62.2039 | 31.102
2024-06-05 17:08 | 62.0105 | 31.0052
2024-06-05 17:09 | 61.5109 | 30.7555
2024-06-05 17:10 | 62.5126 | 31.2563
2024-06-05 17:11 | 62.221 | 31.1105
2024-06-05 17:12 | 61.4815 | 30.7407
2024-06-05 17:13 | 62.4526 | 31.2263
2024-06-05 17:14 | 61.8793 | 30.9396
2024-06-05 17:15 | 62.1627 | 31.0813
2024-06-05 17:16 | 61.6534 | 30.8267
2024-06-05 17:17 | 62.6023 | 31.3011
2024-06-05 17:18 | 61.6553 | 30.8276
2024-06-05 17:19 | 62.1671 | 31.0835
2024-06-05 17:20 | 61.9525 | 30.9763
2024-06-05 17:21 | 62.3838 | 31.1919
2024-06-05 17:22 | 62.1962 | 31.0981
2024-06-05 17:23 | 62.1458 | 31.0729
2024-06-05 17:24 | 62.5857 | 31.2928
2024-06-05 17:25 | 62.1872 | 31.0936
2024-06-05 17:26 | 62.3122 | 31.1561
2024-06-05 17:27 | 62.0785 | 31.0393
2024-06-05 17:28 | 61.4674 | 30.7337
2024-06-05 17:29 | 62.2621 | 31.1311
2024-06-05 17:30 | 62.147 | 31.0735
2024-06-05 17:31 | 62.0182 | 31.0091
2024-06-05 17:32 | 61.4764 | 30.7382
2024-06-05 17:33 | 61.8015 | 30.9007
2024-06-05 17:34 | 61.4868 | 30.7434
2024-06-05 17:35 | 61.3999 | 30.7
2024-06-05 17:36 | 61.8467 | 30.9233
2024-06-05 17:37 | 61.9565 | 30.9782
2024-06-05 17:38 | 61.8031 | 30.9015
2024-06-05 17:39 | 61.6263 | 30.8132
2024-06-05 17:40 | 61.6733 | 30.8366
2024-06-05 17:41 | 61.6024 | 30.8012
2024-06-05 17:42 | 61.8369 | 30.9184
2024-06-05 17:43 | 62.0009 | 31.0005
2024-06-05 17:44 | 61.6649 | 30.8324
2024-06-05 17:45 | 62.2711 | 31.1356
2024-06-05 17:46 | 62.036 | 31.018
2024-06-05 17:47 | 61.5763 | 30.7882
2024-06-05 17:48 | 62.0104 | 31.0052
2024-06-05 17:49 | 61.8835 | 30.9417
2024-06-05 17:50 | 61.9726 | 30.9863
2024-06-05 17:51 | 62.4449 | 31.2224
2024-06-05 17:52 | 62.445 | 31.2225
2024-06-05 17:53 | 62.2261 | 31.1131
2024-06-05 17:54 | 62.6384 | 31.3192
2024-06-05 17:55 | 62.3436 | 31.1718
2024-06-05 17:56 | 62.3338 | 31.1669
2024-06-05 17:57 | 62.4368 | 31.2184
2024-06-05 17:58 | 62.3372 | 31.1686
2024-06-05 17:59 | 61.6413 | 30.8207
2024-06-05 18:00 | 62.788 | 31.394
2024-06-05 18:01 | 62.2068 | 31.1034
2024-06-05 18:02 | 62.1447 | 31.0723
2024-06-05 18:03 | 62.1473 | 31.0737
2024-06-05 18:04 | 62.1656 | 31.0828
2024-06-05 18:05 | 62.43 | 31.215
2024-06-05 18:06 | 62.1075 | 31.0537
2024-06-05 18:07 | 61.8938 | 30.9469
2024-06-05 18:08 | 62.682 | 31.341
2024-06-05 18:09 | 62.724 | 31.362
2024-06-05 18:10 | 61.8988 | 30.9494
2024-06-05 18:11 | 62.5808 | 31.2904
2024-06-05 18:12 | 62.7194 | 31.3597
2024-06-05 18:13 | 61.8561 | 30.928
2024-06-05 18:14 | 62.5803 | 31.2901
2024-06-05 18:15 | 62.238 | 31.119
2024-06-05 18:16 | 62.0512 | 31.0256
2024-06-05 18:17 | 62.4695 | 31.2348
2024-06-05 18:18 | 62.0056 | 31.0028
2024-06-05 18:19 | 62.2281 | 31.1141
2024-06-05 18:20 | 62.0983 | 31.0491
2024-06-05 18:21 | 62.0512 | 31.0256
2024-06-05 18:22 | 62.626 | 31.313
2024-06-05 18:23 | 61.8847 | 30.9424
2024-06-05 18:24 | 62.483 | 31.2415
2024-06-05 18:25 | 62.0546 | 31.0273
2024-06-05 18:26 | 62.3295 | 31.1648
2024-06-05 18:27 | 62.1381 | 31.069
2024-06-05 18:28 | 62.3622 | 31.1811
2024-06-05 18:29 | 62.0781 | 31.0391
2024-06-05 18:30 | 62.0271 | 31.0135
2024-06-05 18:31 | 61.9613 | 30.9806
2024-06-05 18:32 | 61.68 | 30.84
2024-06-05 18:33 | 62.5194 | 31.2597
2024-06-05 18:34 | 62.3912 | 31.1956
2024-06-05 18:35 | 61.948 | 30.974
2024-06-05 18:36 | 62.3146 | 31.1573
2024-06-05 18:37 | 62.6672 | 31.3336
2024-06-05 18:38 | 62.0666 | 31.0333
2024-06-05 18:39 | 62.3099 | 31.1549
2024-06-05 18:40 | 62.0002 | 31.0001
2024-06-05 18:41 | 61.8522 | 30.9261
2024-06-05 18:42 | 62.7977 | 31.3988
2024-06-05 18:43 | 62.5968 | 31.2984
2024-06-05 18:44 | 62.9541 | 31.477
2024-06-05 18:45 | 62.1617 | 31.0808
2024-06-05 18:46 | 62.3812 | 31.1906
2024-06-05 18:47 | 61.7964 | 30.8982
2024-06-05 18:48 | 62.0856 | 31.0428
2024-06-05 18:49 | 62.4343 | 31.2172
2024-06-05 18:50 | 62.2178 | 31.1089
2024-06-05 18:51 | 62.0812 | 31.0406
2024-06-05 18:52 | 62.244 | 31.122
2024-06-05 18:53 | 62.6064 | 31.3032
2024-06-05 18:54 | 62.3775 | 31.1888
2024-06-05 18:55 | 62.345 | 31.1725
2024-06-05 18:56 | 63.1215 | 31.5608
2024-06-05 18:57 | 62.2773 | 31.1386
2024-06-05 18:58 | 62.4511 | 31.2256
2024-06-05 18:59 | 62.0062 | 31.0031
2024-06-05 19:00 | 62.0332 | 31.0166
2024-06-05 19:01 | 61.9635 | 30.9818
2024-06-05 19:02 | 62.0441 | 31.0221
2024-06-05 19:03 | 62.1521 | 31.0761
2024-06-05 19:04 | 61.8938 | 30.9469
2024-06-05 19:05 | 62.3588 | 31.1794
2024-06-05 19:06 | 61.961 | 30.9805
2024-06-05 19:07 | 62.101 | 31.0505
2024-06-05 19:08 | 61.4224 | 30.7112
2024-06-05 19:09 | 62.4934 | 31.2467
2024-06-05 19:10 | 61.6896 | 30.8448
2024-06-05 19:11 | 61.9147 | 30.9574
2024-06-05 19:12 | 62.7845 | 31.3922
2024-06-05 19:13 | 62.214 | 31.107
2024-06-05 19:14 | 62.2518 | 31.1259
2024-06-05 19:15 | 62.4775 | 31.2388
2024-06-05 19:16 | 61.9535 | 30.9768
2024-06-05 19:17 | 61.7174 | 30.8587
2024-06-05 19:18 | 62.6886 | 31.3443
2024-06-05 19:19 | 62.022 | 31.011
2024-06-05 19:20 | 62.0234 | 31.0117
2024-06-05 19:21 | 62.6591 | 31.3295
2024-06-05 19:22 | 62.7406 | 31.3703
2024-06-05 19:23 | 62.0147 | 31.0073
2024-06-05 19:24 | 61.6243 | 30.8122
2024-06-05 19:25 | 61.8401 | 30.9201
2024-06-05 19:26 | 62.1324 | 31.0662
2024-06-05 19:27 | 62.5213 | 31.2607
2024-06-05 19:28 | 62.1773 | 31.0887
2024-06-05 19:29 | 62.0511 | 31.0256
2024-06-05 19:30 | 62.0654 | 31.0327
2024-06-05 19:31 | 62.1866 | 31.0933
2024-06-05 19:32 | 62.4478 | 31.2239
2024-06-05 19:33 | 62.4487 | 31.2243
2024-06-05 19:34 | 62.0906 | 31.0453
2024-06-05 19:35 | 62.5389 | 31.2694
2024-06-05 19:36 | 61.8255 | 30.9127
2024-06-05 19:37 | 62.5378 | 31.2689
2024-06-05 19:38 | 62.3407 | 31.1704
2024-06-05 19:39 | 62.2872 | 31.1436
2024-06-05 19:40 | 61.7889 | 30.8944
2024-06-05 19:41 | 62.4739 | 31.237
2024-06-05 19:42 | 62.5731 | 31.2865
2024-06-05 19:43 | 61.3495 | 30.6747
2024-06-05 19:44 | 61.2835 | 30.6417
2024-06-05 19:45 | 61.4178 | 30.7089
2024-06-05 19:46 | 61.3376 | 30.6688
2024-06-05 19:47 | 61.2426 | 30.6213
2024-06-05 19:48 | 61.443 | 30.7215
2024-06-05 19:49 | 61.508 | 30.754
2024-06-05 19:50 | 62.1978 | 31.0989
2024-06-05 19:51 | 61.8263 | 30.9132
2024-06-05 19:52 | 61.6074 | 30.8037
2024-06-05 19:53 | 62.1715 | 31.0858
2024-06-05 19:54 | 61.6888 | 30.8444
2024-06-05 19:55 | 62.4317 | 31.2159
2024-06-05 19:56 | 61.3676 | 30.6838
2024-06-05 19:57 | 62.5778 | 31.2889
2024-06-05 19:58 | 61.5797 | 30.7898
2024-06-05 19:59 | 61.483 | 30.7415
2024-06-05 20:00 | 62.32 | 31.16
2024-06-05 20:01 | 61.977 | 30.9885
2024-06-05 20:02 | 61.5922 | 30.7961
2024-06-05 20:03 | 61.3839 | 30.692
2024-06-05 20:04 | 62.8334 | 31.4167
2024-06-05 20:05 | 61.474 | 30.737
2024-06-05 20:06 | 61.8107 | 30.9054
2024-06-05 20:07 | 61.8917 | 30.9458
2024-06-05 20:08 | 61.6061 | 30.803
2024-06-05 20:09 | 61.7421 | 30.871
2024-06-05 20:10 | 62.2388 | 31.1194
2024-06-05 20:11 | 60.9957 | 30.4978
2024-06-05 20:12 | 61.9458 | 30.9729
2024-06-05 20:13 | 62.2843 | 31.1422
2024-06-05 20:14 | 62.188 | 31.094
2024-06-05 20:15 | 61.7024 | 30.8512
2024-06-05 20:16 | 61.9353 | 30.9676
2024-06-05 20:17 | 61.736 | 30.868
2024-06-05 20:18 | 61.7809 | 30.8905
2024-06-05 20:19 | 62.0985 | 31.0492
2024-06-05 20:20 | 61.658 | 30.829
2024-06-05 20:21 | 61.3277 | 30.6639
2024-06-05 20:22 | 62.0821 | 31.041
2024-06-05 20:23 | 62.1731 | 31.0866
2024-06-05 20:24 | 61.6401 | 30.82
2024-06-05 20:25 | 61.6581 | 30.8291
2024-06-05 20:26 | 61.2799 | 30.64
2024-06-05 20:27 | 61.7937 | 30.8969
2024-06-05 20:28 | 61.4359 | 30.718
2024-06-05 20:29 | 61.6576 | 30.8288
2024-06-05 20:30 | 61.5857 | 30.7929
2024-06-05 20:31 | 61.9475 | 30.9738
2024-06-05 20:32 | 61.8861 | 30.943
2024-06-05 20:33 | 61.9082 | 30.9541
2024-06-05 20:34 | 62.266 | 31.133
2024-06-05 20:35 | 60.9445 | 30.4723
2024-06-05 20:36 | 61.6006 | 30.8003
2024-06-05 20:37 | 61.7376 | 30.8688
2024-06-05 20:38 | 61.1656 | 30.5828
2024-06-05 20:39 | 61.489 | 30.7445
2024-06-05 20:40 | 61.9714 | 30.9857
2024-06-05 20:41 | 61.8801 | 30.9401
2024-06-05 20:42 | 62.3507 | 31.1754
2024-06-05 20:43 | 61.8063 | 30.9031
2024-06-05 20:44 | 61.5366 | 30.7683
2024-06-05 20:45 | 61.6425 | 30.8212
2024-06-05 20:46 | 62.302 | 31.151
2024-06-05 20:47 | 62.2586 | 31.1293
2024-06-05 20:48 | 61.8642 | 30.9321
2024-06-05 20:49 | 61.9066 | 30.9533
2024-06-05 20:50 | 61.8475 | 30.9238
2024-06-05 20:51 | 61.5371 | 30.7686
2024-06-05 20:52 | 61.2745 | 30.6373
2024-06-05 20:53 | 61.9783 | 30.9892
2024-06-05 20:54 | 61.0128 | 30.5064
2024-06-05 20:55 | 61.8103 | 30.9051
2024-06-05 20:56 | 61.3978 | 30.6989
2024-06-05 20:57 | 62.5513 | 31.2756
2024-06-05 20:58 | 61.3912 | 30.6956
2024-06-05 20:59 | 62.1528 | 31.0764
2024-06-05 21:00 | 61.6508 | 30.8254
2024-06-05 21:01 | 61.6041 | 30.802
2024-06-05 21:02 | 61.6906 | 30.8453
2024-06-05 21:03 | 61.6244 | 30.8122
2024-06-05 21:04 | 61.7379 | 30.8689
2024-06-05 21:05 | 62.0317 | 31.0158
2024-06-05 21:06 | 62.2276 | 31.1138
2024-06-05 21:07 | 62.3736 | 31.1868
2024-06-05 21:08 | 61.9792 | 30.9896
2024-06-05 21:09 | 61.463 | 30.7315
2024-06-05 21:10 | 61.8247 | 30.9124
2024-06-05 21:11 | 61.737 | 30.8685
2024-06-05 21:12 | 62.2513 | 31.1256
2024-06-05 21:13 | 62.1016 | 31.0508
2024-06-05 21:14 | 62.0632 | 31.0316
2024-06-05 21:15 | 61.56 | 30.78
2024-06-05 21:16 | 61.5326 | 30.7663
2024-06-05 21:17 | 61.5042 | 30.7521
2024-06-05 21:18 | 61.8056 | 30.9028
2024-06-05 21:19 | 61.6402 | 30.8201
2024-06-05 21:20 | 61.978 | 30.989
2024-06-05 21:21 | 61.9693 | 30.9846
2024-06-05 21:22 | 61.7228 | 30.8614
2024-06-05 21:23 | 61.693 | 30.8465
2024-06-05 21:24 | 61.9705 | 30.9852
2024-06-05 21:25 | 62.3945 | 31.1972
2024-06-05 21:26 | 61.7384 | 30.8692
2024-06-05 21:27 | 61.3279 | 30.6639
2024-06-05 21:28 | 61.5497 | 30.7749
2024-06-05 21:29 | 61.8516 | 30.9258
2024-06-05 21:30 | 61.9278 | 30.9639
2024-06-05 21:31 | 61.99 | 30.995
2024-06-05 21:32 | 61.7694 | 30.8847
2024-06-05 21:33 | 62.0443 | 31.0222
2024-06-05 21:34 | 61.5129 | 30.7565
2024-06-05 21:35 | 61.7054 | 30.8527
2024-06-05 21:36 | 62.242 | 31.121
2024-06-05 21:37 | 62.0414 | 31.0207
2024-06-05 21:38 | 61.7011 | 30.8506
2024-06-05 21:39 | 61.8028 | 30.9014
2024-06-05 21:40 | 61.5924 | 30.7962
2024-06-05 21:41 | 61.4133 | 30.7067
2024-06-05 21:42 | 62.038 | 31.019
2024-06-05 21:43 | 63.0188 | 31.5094
2024-06-05 21:44 | 62.6975 | 31.3488
2024-06-05 21:45 | 62.677 | 31.3385
2024-06-05 21:46 | 62.5679 | 31.2839
2024-06-05 21:47 | 62.5631 | 31.2816
2024-06-05 21:48 | 62.8031 | 31.4015
2024-06-05 21:49 | 62.6073 | 31.3036
2024-06-05 21:50 | 62.6591 | 31.3295
2024-06-05 21:51 | 63.0594 | 31.5297
2024-06-05 21:52 | 62.5372 | 31.2686
2024-06-05 21:53 | 62.4859 | 31.243
2024-06-05 21:54 | 62.6805 | 31.3403
2024-06-05 21:55 | 63.287 | 31.6435
2024-06-05 21:56 | 62.5153 | 31.2576
2024-06-05 21:57 | 62.9049 | 31.4525
2024-06-05 21:58 | 63.0109 | 31.5055
2024-06-05 21:59 | 62.2672 | 31.1336
2024-06-05 22:00 | 62.2798 | 31.1399
2024-06-05 22:01 | 62.3753 | 31.1876
2024-06-05 22:02 | 62.3265 | 31.1633
2024-06-05 22:03 | 62.7585 | 31.3793
2024-06-05 22:04 | 62.6876 | 31.3438
2024-06-05 22:05 | 62.3967 | 31.1984
2024-06-05 22:06 | 62.5734 | 31.2867
2024-06-05 22:07 | 62.0926 | 31.0463
2024-06-05 22:08 | 62.722 | 31.361
2024-06-05 22:09 | 62.7368 | 31.3684
2024-06-05 22:10 | 62.5613 | 31.2806
2024-06-05 22:11 | 62.316 | 31.158
2024-06-05 22:12 | 62.4758 | 31.2379
2024-06-05 22:13 | 62.4443 | 31.2222
2024-06-05 22:14 | 62.7718 | 31.3859
2024-06-05 22:15 | 62.8101 | 31.4051
2024-06-05 22:16 | 62.79 | 31.395
2024-06-05 22:17 | 63.1229 | 31.5615
2024-06-05 22:18 | 63.2312 | 31.6156
2024-06-05 22:19 | 62.5114 | 31.2557
2024-06-05 22:20 | 62.5763 | 31.2881
2024-06-05 22:21 | 62.0038 | 31.0019
2024-06-05 22:22 | 62.7582 | 31.3791
2024-06-05 22:23 | 62.5468 | 31.2734
2024-06-05 22:24 | 62.8632 | 31.4316
2024-06-05 22:25 | 61.9771 | 30.9885
2024-06-05 22:26 | 62.4505 | 31.2253
2024-06-05 22:27 | 63.0359 | 31.5179
2024-06-05 22:28 | 62.4131 | 31.2065
2024-06-05 22:29 | 63.1929 | 31.5965
2024-06-05 22:30 | 62.7623 | 31.3812
2024-06-05 22:31 | 62.2993 | 31.1496
2024-06-05 22:32 | 62.4639 | 31.2319
2024-06-05 22:33 | 62.6734 | 31.3367
2024-06-05 22:34 | 62.5042 | 31.2521
2024-06-05 22:35 | 62.4414 | 31.2207
2024-06-05 22:36 | 62.0448 | 31.0224
2024-06-05 22:37 | 62.2335 | 31.1167
2024-06-05 22:38 | 62.1769 | 31.0885
2024-06-05 22:39 | 62.4841 | 31.2421
2024-06-05 22:40 | 62.7632 | 31.3816
2024-06-05 22:41 | 61.6354 | 30.8177
2024-06-05 22:42 | 62.4239 | 31.212
2024-06-05 22:43 | 62.862 | 31.431
2024-06-05 22:44 | 62.7012 | 31.3506
2024-06-05 22:45 | 62.3157 | 31.1578
2024-06-05 22:46 | 62.5009 | 31.2504
2024-06-05 22:47 | 62.9434 | 31.4717
2024-06-05 22:48 | 62.2177 | 31.1088
2024-06-05 22:49 | 62.0903 | 31.0451
2024-06-05 22:50 | 62.2791 | 31.1396
2024-06-05 22:51 | 62.823 | 31.4115
2024-06-05 22:52 | 62.2528 | 31.1264
2024-06-05 22:53 | 62.6401 | 31.3201
2024-06-05 22:54 | 62.9167 | 31.4583
2024-06-05 22:55 | 62.8978 | 31.4489
2024-06-05 22:56 | 62.2022 | 31.1011
2024-06-05 22:57 | 62.8737 | 31.4369
2024-06-05 22:58 | 62.1624 | 31.0812
2024-06-05 22:59 | 62.7968 | 31.3984
2024-06-05 23:00 | 62.3445 | 31.1722
2024-06-05 23:01 | 62.2953 | 31.1477
2024-06-05 23:02 | 61.9562 | 30.9781
2024-06-05 23:03 | 62.4383 | 31.2191
2024-06-05 23:04 | 62.2527 | 31.1264
2024-06-05 23:05 | 62.415 | 31.2075
2024-06-05 23:06 | 62.8534 | 31.4267
2024-06-05 23:07 | 63.1003 | 31.5501
2024-06-05 23:08 | 62.3978 | 31.1989
2024-06-05 23:09 | 62.6207 | 31.3104
2024-06-05 23:10 | 62.7456 | 31.3728
2024-06-05 23:11 | 62.4335 | 31.2168
2024-06-05 23:12 | 62.3359 | 31.168
2024-06-05 23:13 | 62.355 | 31.1775
2024-06-05 23:14 | 62.4353 | 31.2176
2024-06-05 23:15 | 62.5928 | 31.2964
2024-06-05 23:16 | 61.9595 | 30.9797
2024-06-05 23:17 | 62.3194 | 31.1597
2024-06-05 23:18 | 62.0355 | 31.0178
2024-06-05 23:19 | 62.4977 | 31.2488
2024-06-05 23:20 | 62.7447 | 31.3724
2024-06-05 23:21 | 62.428 | 31.214
2024-06-05 23:22 | 62.1934 | 31.0967
2024-06-05 23:23 | 62.6048 | 31.3024
2024-06-05 23:24 | 62.6211 | 31.3105
2024-06-05 23:25 | 62.1861 | 31.0931
2024-06-05 23:26 | 62.2688 | 31.1344
2024-06-05 23:27 | 62.7054 | 31.3527
2024-06-05 23:28 | 62.0601 | 31.03
2024-06-05 23:29 | 62.7182 | 31.3591
2024-06-05 23:30 | 62.5352 | 31.2676
2024-06-05 23:31 | 61.9906 | 30.9953
2024-06-05 23:32 | 62.3699 | 31.185
2024-06-05 23:33 | 62.038 | 31.019
2024-06-05 23:34 | 62.751 | 31.3755
2024-06-05 23:35 | 62.1987 | 31.0994
2024-06-05 23:36 | 62.1751 | 31.0875
2024-06-05 23:37 | 62.0988 | 31.0494
2024-06-05 23:38 | 61.764 | 30.882
2024-06-05 23:39 | 61.7229 | 30.8615
2024-06-05 23:40 | 62.3078 | 31.1539
2024-06-05 23:41 | 62.2838 | 31.1419
2024-06-05 23:42 | 62.9434 | 31.4717
2024-06-05 23:43 | 63.4469 | 31.7234
2024-06-05 23:44 | 63.2138 | 31.6069
2024-06-05 23:45 | 63.7684 | 31.8842
2024-06-05 23:46 | 63.795 | 31.8975
2024-06-05 23:47 | 63.8476 | 31.9238
2024-06-05 23:48 | 63.5419 | 31.7709
2024-06-05 23:49 | 63.5997 | 31.7998
2024-06-05 23:50 | 64.0829 | 32.0414
2024-06-05 23:51 | 64.1621 | 32.0811
2024-06-05 23:52 | 63.4829 | 31.7415
2024-06-05 23:53 | 63.9941 | 31.9971
2024-06-05 23:54 | 63.3717 | 31.6859
2024-06-05 23:55 | 63.1667 | 31.5834
2024-06-05 23:56 | 63.5688 | 31.7844
2024-06-05 23:57 | 63.8834 | 31.9417
2024-06-05 23:58 | 63.3741 | 31.6871
2024-06-05 23:59 | 63.4736 | 31.7368
2024-06-06 | 63.8514 | 31.9257
2024-06-06 00:01 | 63.4333 | 31.7167
2024-06-06 00:02 | 63.3362 | 31.6681
2024-06-06 00:03 | 63.7125 | 31.8563
2024-06-06 00:04 | 63.5683 | 31.7841
2024-06-06 00:05 | 63.7822 | 31.8911
2024-06-06 00:06 | 63.569 | 31.7845
2024-06-06 00:07 | 63.2066 | 31.6033
2024-06-06 00:08 | 63.1085 | 31.5543
2024-06-06 00:09 | 62.9877 | 31.4939
2024-06-06 00:10 | 63.5563 | 31.7781
2024-06-06 00:11 | 63.6803 | 31.8401
2024-06-06 00:12 | 63.0068 | 31.5034
2024-06-06 00:13 | 62.6864 | 31.3432
2024-06-06 00:14 | 63.7113 | 31.8556
2024-06-06 00:15 | 63.6476 | 31.8238
2024-06-06 00:16 | 63.6148 | 31.8074
2024-06-06 00:17 | 63.0551 | 31.5276
2024-06-06 00:18 | 62.8751 | 31.4376
2024-06-06 00:19 | 63.1021 | 31.5511
2024-06-06 00:20 | 63.0571 | 31.5286
2024-06-06 00:21 | 63.6858 | 31.8429
2024-06-06 00:22 | 63.4333 | 31.7167
2024-06-06 00:23 | 63.1073 | 31.5536
2024-06-06 00:24 | 62.841 | 31.4205
2024-06-06 00:25 | 62.8501 | 31.425
2024-06-06 00:26 | 63.9499 | 31.9749
2024-06-06 00:27 | 62.7036 | 31.3518
2024-06-06 00:28 | 63.5736 | 31.7868
2024-06-06 00:29 | 63.3088 | 31.6544
2024-06-06 00:30 | 63.2514 | 31.6257
2024-06-06 00:31 | 63.5025 | 31.7512
2024-06-06 00:32 | 63.5921 | 31.7961
2024-06-06 00:33 | 63.7756 | 31.8878
2024-06-06 00:34 | 63.1076 | 31.5538
2024-06-06 00:35 | 62.8356 | 31.4178
2024-06-06 00:36 | 63.0607 | 31.5304
2024-06-06 00:37 | 63.3718 | 31.6859
2024-06-06 00:38 | 63.7825 | 31.8913
2024-06-06 00:39 | 63.4031 | 31.7015
2024-06-06 00:40 | 62.9641 | 31.482
2024-06-06 00:41 | 62.9644 | 31.4822
2024-06-06 00:42 | 63.9106 | 31.9553
2024-06-06 00:43 | 63.235 | 31.6175
2024-06-06 00:44 | 63.1981 | 31.5991
2024-06-06 00:45 | 63.6007 | 31.8004
2024-06-06 00:46 | 63.3967 | 31.6984
2024-06-06 00:47 | 63.0062 | 31.5031
2024-06-06 00:48 | 62.8998 | 31.4499
2024-06-06 00:49 | 63.1141 | 31.557
2024-06-06 00:50 | 63.3363 | 31.6682
2024-06-06 00:51 | 63.7809 | 31.8905
2024-06-06 00:52 | 63.0944 | 31.5472
2024-06-06 00:53 | 63.322 | 31.661
2024-06-06 00:54 | 63.008 | 31.504
2024-06-06 00:55 | 63.3886 | 31.6943
2024-06-06 00:56 | 63.2174 | 31.6087
2024-06-06 00:57 | 63.3085 | 31.6542
2024-06-06 00:58 | 63.1812 | 31.5906
2024-06-06 00:59 | 63.205 | 31.6025
2024-06-06 01:00 | 63.4157 | 31.7079
2024-06-06 01:01 | 62.9231 | 31.4615
2024-06-06 01:02 | 62.9812 | 31.4906
2024-06-06 01:03 | 62.8753 | 31.4376
2024-06-06 01:04 | 63.1743 | 31.5872
2024-06-06 01:05 | 63.1842 | 31.5921
2024-06-06 01:06 | 62.7825 | 31.3913
2024-06-06 01:07 | 63.0541 | 31.527
2024-06-06 01:08 | 63.2664 | 31.6332
2024-06-06 01:09 | 63.2413 | 31.6206
2024-06-06 01:10 | 62.8488 | 31.4244
2024-06-06 01:11 | 63.0678 | 31.5339
2024-06-06 01:12 | 63.049 | 31.5245
2024-06-06 01:13 | 63.481 | 31.7405
2024-06-06 01:14 | 63.331 | 31.6655
2024-06-06 01:15 | 63.5875 | 31.7937
2024-06-06 01:16 | 63.4268 | 31.7134
2024-06-06 01:17 | 62.923 | 31.4615
2024-06-06 01:18 | 63.2609 | 31.6305
2024-06-06 01:19 | 62.6939 | 31.347
2024-06-06 01:20 | 63.9044 | 31.9522
2024-06-06 01:21 | 63.4521 | 31.7261
2024-06-06 01:22 | 63.3195 | 31.6598
2024-06-06 01:23 | 63.7967 | 31.8984
2024-06-06 01:24 | 63.6929 | 31.8465
2024-06-06 01:25 | 63.0914 | 31.5457
2024-06-06 01:26 | 63.2766 | 31.6383
2024-06-06 01:27 | 63.4446 | 31.7223
2024-06-06 01:28 | 63.1744 | 31.5872
2024-06-06 01:29 | 63.6282 | 31.8141
2024-06-06 01:30 | 63.3182 | 31.6591
2024-06-06 01:31 | 63.1033 | 31.5516
2024-06-06 01:32 | 62.8663 | 31.4332
2024-06-06 01:33 | 63.1172 | 31.5586
2024-06-06 01:34 | 63.2029 | 31.6015
2024-06-06 01:35 | 63.3194 | 31.6597
2024-06-06 01:36 | 63.2282 | 31.6141
2024-06-06 01:37 | 62.902 | 31.451
2024-06-06 01:38 | 63.144 | 31.572
2024-06-06 01:39 | 63.038 | 31.519
2024-06-06 01:40 | 63.3429 | 31.6715
2024-06-06 01:41 | 63.5542 | 31.7771
2024-06-06 01:42 | 63.8882 | 31.9441
2024-06-06 01:43 | 66.4794 | 33.2397
2024-06-06 01:44 | 66.486 | 33.243
2024-06-06 01:45 | 66.8923 | 33.4461
2024-06-06 01:46 | 65.8237 | 32.9118
2024-06-06 01:47 | 66.5274 | 33.2637
2024-06-06 01:48 | 66.8672 | 33.4336
2024-06-06 01:49 | 66.2179 | 33.1089
2024-06-06 01:50 | 67.0206 | 33.5103
2024-06-06 01:51 | 66.7162 | 33.3581
2024-06-06 01:52 | 65.8443 | 32.9222
2024-06-06 01:53 | 66.1254 | 33.0627
2024-06-06 01:54 | 65.9812 | 32.9906
2024-06-06 01:55 | 66.2986 | 33.1493
2024-06-06 01:56 | 66.4342 | 33.2171
2024-06-06 01:57 | 66.5371 | 33.2686
2024-06-06 01:58 | 66.5756 | 33.2878
2024-06-06 01:59 | 66.0757 | 33.0379
2024-06-06 02:00 | 66.1956 | 33.0978
2024-06-06 02:01 | 66.1336 | 33.0668
2024-06-06 02:02 | 66.0618 | 33.0309
2024-06-06 02:03 | 66.2992 | 33.1496
2024-06-06 02:04 | 66.025 | 33.0125
2024-06-06 02:05 | 66.6513 | 33.3257
2024-06-06 02:06 | 66.5179 | 33.259
2024-06-06 02:07 | 66.2844 | 33.1422
2024-06-06 02:08 | 65.5288 | 32.7644
2024-06-06 02:09 | 67.0113 | 33.5057
2024-06-06 02:10 | 65.5665 | 32.7832
2024-06-06 02:11 | 66.043 | 33.0215
2024-06-06 02:12 | 66.2378 | 33.1189
2024-06-06 02:13 | 65.4502 | 32.7251
2024-06-06 02:14 | 66.6317 | 33.3159
2024-06-06 02:15 | 66.2276 | 33.1138
2024-06-06 02:16 | 66.0553 | 33.0277
2024-06-06 02:17 | 65.8461 | 32.923
2024-06-06 02:18 | 65.9741 | 32.9871
2024-06-06 02:19 | 65.3194 | 32.6597
2024-06-06 02:20 | 65.5821 | 32.7911
2024-06-06 02:21 | 66.1069 | 33.0535
2024-06-06 02:22 | 66.1828 | 33.0914
2024-06-06 02:23 | 65.3797 | 32.6898
2024-06-06 02:24 | 65.3092 | 32.6546
2024-06-06 02:25 | 65.7182 | 32.8591
2024-06-06 02:26 | 65.9249 | 32.9625
2024-06-06 02:27 | 65.0681 | 32.534
2024-06-06 02:28 | 65.5033 | 32.7517
2024-06-06 02:29 | 65.8975 | 32.9487
2024-06-06 02:30 | 65.3884 | 32.6942
2024-06-06 02:31 | 65.0164 | 32.5082
2024-06-06 02:32 | 65.8714 | 32.9357
2024-06-06 02:33 | 65.638 | 32.819
2024-06-06 02:34 | 66.0391 | 33.0196
2024-06-06 02:35 | 65.4321 | 32.7161
2024-06-06 02:36 | 66.206 | 33.103
2024-06-06 02:37 | 65.8428 | 32.9214
2024-06-06 02:38 | 65.2513 | 32.6256
2024-06-06 02:39 | 65.5203 | 32.7601
2024-06-06 02:40 | 65.6334 | 32.8167
2024-06-06 02:41 | 66.0872 | 33.0436
2024-06-06 02:42 | 65.6457 | 32.8228
2024-06-06 02:43 | 65.7609 | 32.8804
2024-06-06 02:44 | 65.5113 | 32.7557
2024-06-06 02:45 | 66.0284 | 33.0142
2024-06-06 02:46 | 65.5875 | 32.7938
2024-06-06 02:47 | 65.7319 | 32.866
2024-06-06 02:48 | 66.0209 | 33.0104
2024-06-06 02:49 | 65.7702 | 32.8851
2024-06-06 02:50 | 65.4123 | 32.7062
2024-06-06 02:51 | 65.7408 | 32.8704
2024-06-06 02:52 | 65.8287 | 32.9144
2024-06-06 02:53 | 65.9246 | 32.9623
2024-06-06 02:54 | 65.2767 | 32.6383
2024-06-06 02:55 | 64.6433 | 32.3217
2024-06-06 02:56 | 65.357 | 32.6785
2024-06-06 02:57 | 65.5402 | 32.7701
2024-06-06 02:58 | 65.511 | 32.7555
2024-06-06 02:59 | 65.4432 | 32.7216
2024-06-06 03:00 | 65.5973 | 32.7987
2024-06-06 03:01 | 65.9359 | 32.968
2024-06-06 03:02 | 65.8869 | 32.9435
2024-06-06 03:03 | 65.6846 | 32.8423
2024-06-06 03:04 | 65.2804 | 32.6402
2024-06-06 03:05 | 64.8872 | 32.4436
2024-06-06 03:06 | 65.8888 | 32.9444
2024-06-06 03:07 | 65.9196 | 32.9598
2024-06-06 03:08 | 65.6391 | 32.8196
2024-06-06 03:09 | 65.883 | 32.9415
2024-06-06 03:10 | 65.0883 | 32.5442
2024-06-06 03:11 | 65.5733 | 32.7867
2024-06-06 03:12 | 65.3503 | 32.6752
2024-06-06 03:13 | 65.791 | 32.8955
2024-06-06 03:14 | 66.1997 | 33.0998
2024-06-06 03:15 | 65.9528 | 32.9764
2024-06-06 03:16 | 65.321 | 32.6605
2024-06-06 03:17 | 64.9678 | 32.4839
2024-06-06 03:18 | 65.3155 | 32.6578
2024-06-06 03:19 | 65.6002 | 32.8001
2024-06-06 03:20 | 65.2386 | 32.6193
2024-06-06 03:21 | 66.0325 | 33.0163
2024-06-06 03:22 | 65.4789 | 32.7394
2024-06-06 03:23 | 65.3498 | 32.6749
2024-06-06 03:24 | 65.608 | 32.804
2024-06-06 03:25 | 65.6313 | 32.8156
2024-06-06 03:26 | 65.7503 | 32.8751
2024-06-06 03:27 | 65.4378 | 32.7189
2024-06-06 03:28 | 65.4694 | 32.7347
2024-06-06 03:29 | 65.7078 | 32.8539
2024-06-06 03:30 | 65.4228 | 32.7114
2024-06-06 03:31 | 65.5716 | 32.7858
2024-06-06 03:32 | 65.624 | 32.812
2024-06-06 03:33 | 65.5287 | 32.7644
2024-06-06 03:34 | 65.0746 | 32.5373
2024-06-06 03:35 | 65.8683 | 32.9341
2024-06-06 03:36 | 65.5973 | 32.7987
2024-06-06 03:37 | 65.1014 | 32.5507
2024-06-06 03:38 | 64.8869 | 32.4434
2024-06-06 03:39 | 65.4272 | 32.7136
2024-06-06 03:40 | 64.9968 | 32.4984
2024-06-06 03:41 | 65.5062 | 32.7531
2024-06-06 03:42 | 65.9427 | 32.9713
2024-06-06 03:43 | 69.6128 | 34.8064
2024-06-06 03:44 | 69.5633 | 34.7817
2024-06-06 03:45 | 69.3456 | 34.6728
2024-06-06 03:46 | 69.0164 | 34.5082
2024-06-06 03:47 | 69.4464 | 34.7232
2024-06-06 03:48 | 69.9647 | 34.9823
2024-06-06 03:49 | 70.0901 | 35.045
2024-06-06 03:50 | 69.788 | 34.894
2024-06-06 03:51 | 69.8849 | 34.9425
2024-06-06 03:52 | 69.61 | 34.805
2024-06-06 03:53 | 69.1097 | 34.5549
2024-06-06 03:54 | 70.3841 | 35.1921
2024-06-06 03:55 | 69.6921 | 34.846
2024-06-06 03:56 | 69.8196 | 34.9098
2024-06-06 03:57 | 69.5503 | 34.7752
2024-06-06 03:58 | 69.5005 | 34.7503
2024-06-06 03:59 | 69.0053 | 34.5026
2024-06-06 04:00 | 69.3133 | 34.6567
2024-06-06 04:01 | 69.2668 | 34.6334
2024-06-06 04:02 | 69.4283 | 34.7141
2024-06-06 04:03 | 69.0348 | 34.5174
2024-06-06 04:04 | 69.8159 | 34.908
2024-06-06 04:05 | 69.8062 | 34.9031
2024-06-06 04:06 | 68.9963 | 34.4982
2024-06-06 04:07 | 68.8963 | 34.4481
2024-06-06 04:08 | 69.9062 | 34.9531
2024-06-06 04:09 | 69.2085 | 34.6042
2024-06-06 04:10 | 69.133 | 34.5665
2024-06-06 04:11 | 69.1351 | 34.5676
2024-06-06 04:12 | 69.1745 | 34.5873
2024-06-06 04:13 | 69.6422 | 34.8211
2024-06-06 04:14 | 68.8518 | 34.4259
2024-06-06 04:15 | 68.9712 | 34.4856
2024-06-06 04:16 | 69.8241 | 34.9121
2024-06-06 04:17 | 69.0975 | 34.5487
2024-06-06 04:18 | 69.1468 | 34.5734
2024-06-06 04:19 | 69.281 | 34.6405
2024-06-06 04:20 | 69.5368 | 34.7684
2024-06-06 04:21 | 69.6802 | 34.8401
2024-06-06 04:22 | 69.0425 | 34.5213
2024-06-06 04:23 | 68.6827 | 34.3413
2024-06-06 04:24 | 68.9809 | 34.4905
2024-06-06 04:25 | 69.1386 | 34.5693
2024-06-06 04:26 | 69.2924 | 34.6462
2024-06-06 04:27 | 68.7161 | 34.3581
2024-06-06 04:28 | 68.9685 | 34.4842
2024-06-06 04:29 | 69.0832 | 34.5416
2024-06-06 04:30 | 69.377 | 34.6885
2024-06-06 04:31 | 68.872 | 34.436
2024-06-06 04:32 | 69.0089 | 34.5045
2024-06-06 04:33 | 69.2994 | 34.6497
2024-06-06 04:34 | 69.3136 | 34.6568
2024-06-06 04:35 | 69.0979 | 34.5489
2024-06-06 04:36 | 68.5165 | 34.2582
2024-06-06 04:37 | 69.2902 | 34.6451
2024-06-06 04:38 | 69.3535 | 34.6768
2024-06-06 04:39 | 68.9686 | 34.4843
2024-06-06 04:40 | 68.6525 | 34.3263
2024-06-06 04:41 | 68.5438 | 34.2719
2024-06-06 04:42 | 68.937 | 34.4685
2024-06-06 04:43 | 69.1041 | 34.5521
2024-06-06 04:44 | 69.1465 | 34.5732
2024-06-06 04:45 | 68.3868 | 34.1934
2024-06-06 04:46 | 68.9974 | 34.4987
2024-06-06 04:47 | 68.8785 | 34.4392
2024-06-06 04:48 | 68.1405 | 34.0703
2024-06-06 04:49 | 68.8489 | 34.4244
2024-06-06 04:50 | 69.0767 | 34.5383
2024-06-06 04:51 | 69.1399 | 34.5699
2024-06-06 04:52 | 68.6331 | 34.3165
2024-06-06 04:53 | 69.0197 | 34.5098
2024-06-06 04:54 | 68.7521 | 34.3761
2024-06-06 04:55 | 69.0674 | 34.5337
2024-06-06 04:56 | 69.5414 | 34.7707
2024-06-06 04:57 | 68.534 | 34.267
2024-06-06 04:58 | 68.7406 | 34.3703
2024-06-06 04:59 | 68.9383 | 34.4691
2024-06-06 05:00 | 69.3137 | 34.6568
2024-06-06 05:01 | 69.4436 | 34.7218
2024-06-06 05:02 | 68.6836 | 34.3418
2024-06-06 05:03 | 68.9541 | 34.4771
2024-06-06 05:04 | 68.766 | 34.383
2024-06-06 05:05 | 68.8696 | 34.4348
2024-06-06 05:06 | 68.7844 | 34.3922
2024-06-06 05:07 | 69.2065 | 34.6033
2024-06-06 05:08 | 68.9119 | 34.4559
2024-06-06 05:09 | 68.918 | 34.459
2024-06-06 05:10 | 68.9702 | 34.4851
2024-06-06 05:11 | 68.7734 | 34.3867
2024-06-06 05:12 | 68.6688 | 34.3344
2024-06-06 05:13 | 69.2222 | 34.6111
2024-06-06 05:14 | 68.9069 | 34.4535
2024-06-06 05:15 | 68.9705 | 34.4853
2024-06-06 05:16 | 68.9856 | 34.4928
2024-06-06 05:17 | 68.9071 | 34.4535
2024-06-06 05:18 | 68.9647 | 34.4823
2024-06-06 05:19 | 68.7394 | 34.3697
2024-06-06 05:20 | 68.9126 | 34.4563
2024-06-06 05:21 | 69.0273 | 34.5137
2024-06-06 05:22 | 68.0791 | 34.0395
2024-06-06 05:23 | 68.6105 | 34.3053
2024-06-06 05:24 | 68.4313 | 34.2157
2024-06-06 05:25 | 68.7781 | 34.389
2024-06-06 05:26 | 68.6421 | 34.321
2024-06-06 05:27 | 68.5337 | 34.2668
2024-06-06 05:28 | 68.3533 | 34.1766
2024-06-06 05:29 | 68.9861 | 34.4931
2024-06-06 05:30 | 68.9731 | 34.4865
2024-06-06 05:31 | 68.8112 | 34.4056
2024-06-06 05:32 | 69.274 | 34.637
2024-06-06 05:33 | 68.7049 | 34.3524
2024-06-06 05:34 | 69.0463 | 34.5231
2024-06-06 05:35 | 67.7845 | 33.8923
2024-06-06 05:36 | 68.5142 | 34.2571
2024-06-06 05:37 | 69.4403 | 34.7201
2024-06-06 05:38 | 68.4746 | 34.2373
2024-06-06 05:39 | 68.7206 | 34.3603
2024-06-06 05:40 | 68.9874 | 34.4937
2024-06-06 05:41 | 68.6557 | 34.3278
2024-06-06 05:42 | 71.8202 | 35.9101
2024-06-06 05:43 | 78.7453 | 39.3727
2024-06-06 05:44 | 78.6089 | 39.3044
2024-06-06 05:45 | 79.2982 | 39.6491
2024-06-06 05:46 | 79.1115 | 39.5558
2024-06-06 05:47 | 79.6102 | 39.8051
2024-06-06 05:48 | 79.4801 | 39.74
2024-06-06 05:49 | 79.2479 | 39.624
2024-06-06 05:50 | 79.4247 | 39.7124
2024-06-06 05:51 | 78.8728 | 39.4364
2024-06-06 05:52 | 78.5036 | 39.2518
2024-06-06 05:53 | 78.9936 | 39.4968
2024-06-06 05:54 | 78.9147 | 39.4573
2024-06-06 05:55 | 78.9996 | 39.4998
2024-06-06 05:56 | 78.1866 | 39.0933
2024-06-06 05:57 | 77.9021 | 38.951
2024-06-06 05:58 | 78.532 | 39.266
2024-06-06 05:59 | 78.2336 | 39.1168
2024-06-06 06:00 | 78.5281 | 39.264
2024-06-06 06:01 | 78.2048 | 39.1024
2024-06-06 06:02 | 78.5661 | 39.283
2024-06-06 06:03 | 78.5068 | 39.2534
2024-06-06 06:04 | 77.9616 | 38.9808
2024-06-06 06:05 | 77.6166 | 38.8083
2024-06-06 06:06 | 77.6163 | 38.8082
2024-06-06 06:07 | 78.7842 | 39.3921
2024-06-06 06:08 | 77.7106 | 38.8553
2024-06-06 06:09 | 78.0097 | 39.0048
2024-06-06 06:10 | 77.8943 | 38.9471
2024-06-06 06:11 | 78.1532 | 39.0766
2024-06-06 06:12 | 77.9268 | 38.9634
2024-06-06 06:13 | 76.8793 | 38.4396
2024-06-06 06:14 | 77.7279 | 38.864
2024-06-06 06:15 | 77.659 | 38.8295
2024-06-06 06:16 | 78.5717 | 39.2858
2024-06-06 06:17 | 78.034 | 39.017
2024-06-06 06:18 | 77.9243 | 38.9622
2024-06-06 06:19 | 77.8613 | 38.9307
2024-06-06 06:20 | 77.4447 | 38.7223
2024-06-06 06:21 | 77.7216 | 38.8608
2024-06-06 06:22 | 77.4545 | 38.7272
2024-06-06 06:23 | 77.5987 | 38.7993
2024-06-06 06:24 | 77.4426 | 38.7213
2024-06-06 06:25 | 77.4208 | 38.7104
2024-06-06 06:26 | 77.5743 | 38.7872
2024-06-06 06:27 | 78.0754 | 39.0377
2024-06-06 06:28 | 76.9239 | 38.462
2024-06-06 06:29 | 77.7345 | 38.8673
2024-06-06 06:30 | 77.4163 | 38.7082
2024-06-06 06:31 | 76.8809 | 38.4405
2024-06-06 06:32 | 76.8346 | 38.4173
2024-06-06 06:33 | 76.877 | 38.4385
2024-06-06 06:34 | 78.0218 | 39.0109
2024-06-06 06:35 | 76.7138 | 38.3569
2024-06-06 06:36 | 76.8469 | 38.4234
2024-06-06 06:37 | 76.5649 | 38.2825
2024-06-06 06:38 | 77.5229 | 38.7614
2024-06-06 06:39 | 76.9695 | 38.4847
2024-06-06 06:40 | 76.715 | 38.3575
2024-06-06 06:41 | 77.3645 | 38.6823
2024-06-06 06:42 | 77.4398 | 38.7199
2024-06-06 06:43 | 76.9896 | 38.4948
2024-06-06 06:44 | 77.4533 | 38.7266
2024-06-06 06:45 | 76.7776 | 38.3888
2024-06-06 06:46 | 77.1645 | 38.5823
2024-06-06 06:47 | 77.0167 | 38.5083
2024-06-06 06:48 | 77.8333 | 38.9167
2024-06-06 06:49 | 77.3972 | 38.6986
2024-06-06 06:50 | 77.1292 | 38.5646
2024-06-06 06:51 | 77.2533 | 38.6267
2024-06-06 06:52 | 77.1915 | 38.5958
2024-06-06 06:53 | 77.0982 | 38.5491
2024-06-06 06:54 | 77.0004 | 38.5002
2024-06-06 06:55 | 76.7571 | 38.3786
2024-06-06 06:56 | 76.7729 | 38.3864
2024-06-06 06:57 | 77.5963 | 38.7982
2024-06-06 06:58 | 77.4221 | 38.7111
2024-06-06 06:59 | 76.7133 | 38.3567
2024-06-06 07:00 | 76.7867 | 38.3934
2024-06-06 07:01 | 77.4054 | 38.7027
2024-06-06 07:02 | 76.7132 | 38.3566
2024-06-06 07:03 | 76.5711 | 38.2856
2024-06-06 07:04 | 77.4419 | 38.7209
2024-06-06 07:05 | 77.0264 | 38.5132
2024-06-06 07:06 | 77.5324 | 38.7662
2024-06-06 07:07 | 77.1922 | 38.5961
2024-06-06 07:08 | 76.6902 | 38.3451
2024-06-06 07:09 | 76.7437 | 38.3719
2024-06-06 07:10 | 77.594 | 38.797
2024-06-06 07:11 | 76.9517 | 38.4759
2024-06-06 07:12 | 77.357 | 38.6785
2024-06-06 07:13 | 77.2864 | 38.6432
2024-06-06 07:14 | 77.0314 | 38.5157
2024-06-06 07:15 | 77.4581 | 38.7291
2024-06-06 07:16 | 77.4314 | 38.7157
2024-06-06 07:17 | 77.8958 | 38.9479
2024-06-06 07:18 | 76.7336 | 38.3668
2024-06-06 07:19 | 77.4295 | 38.7147
2024-06-06 07:20 | 77.3281 | 38.664
2024-06-06 07:21 | 77.012 | 38.506
2024-06-06 07:22 | 77.0589 | 38.5295
2024-06-06 07:23 | 76.8926 | 38.4463
2024-06-06 07:24 | 77.9083 | 38.9541
2024-06-06 07:25 | 77.1146 | 38.5573
2024-06-06 07:26 | 77.793 | 38.8965
2024-06-06 07:27 | 77.7981 | 38.8991
2024-06-06 07:28 | 76.8508 | 38.4254
2024-06-06 07:29 | 77.8526 | 38.9263
2024-06-06 07:30 | 77.0284 | 38.5142
2024-06-06 07:31 | 78.2612 | 39.1306
2024-06-06 07:32 | 78.0354 | 39.0177
2024-06-06 07:33 | 77.6747 | 38.8373
2024-06-06 07:34 | 78.5033 | 39.2516
2024-06-06 07:35 | 78.2856 | 39.1428
2024-06-06 07:36 | 77.731 | 38.8655
2024-06-06 07:37 | 77.1628 | 38.5814
2024-06-06 07:38 | 77.7375 | 38.8688
2024-06-06 07:39 | 76.9287 | 38.4643
2024-06-06 07:40 | 77.4893 | 38.7447
2024-06-06 07:41 | 77.7747 | 38.8873
2024-06-06 07:42 | 74.6988 | 37.3494
2024-06-06 07:43 | 63.5057 | 31.7528
2024-06-06 07:44 | 64.0936 | 32.0468
2024-06-06 07:45 | 64.1245 | 32.0623
2024-06-06 07:46 | 63.6959 | 31.8479
2024-06-06 07:47 | 64.3776 | 32.1888
2024-06-06 07:48 | 64.4949 | 32.2475
2024-06-06 07:49 | 63.3312 | 31.6656
2024-06-06 07:50 | 63.6772 | 31.8386
2024-06-06 07:51 | 64.2782 | 32.1391
2024-06-06 07:52 | 63.6733 | 31.8366
2024-06-06 07:53 | 54.3749 | 27.1875
2024-06-06 07:54 | 56.7021 | 28.3511
2024-06-06 07:55 | 55.7048 | 27.8524
2024-06-06 07:56 | 55.6014 | 27.8007
2024-06-06 07:57 | 55.9276 | 27.9638
2024-06-06 07:58 | 55.4573 | 27.7286
2024-06-06 07:59 | 55.7709 | 27.8854
2024-06-06 08:00 | 55.6325 | 27.8163
2024-06-06 08:01 | 55.1322 | 27.5661
2024-06-06 08:02 | 55.8343 | 27.9172
2024-06-06 08:03 | 55.4393 | 27.7197
2024-06-06 08:04 | 55.2866 | 27.6433
2024-06-06 08:05 | 55.615 | 27.8075
2024-06-06 08:06 | 55.886 | 27.943
2024-06-06 08:07 | 55.646 | 27.823
2024-06-06 08:08 | 55.6214 | 27.8107
2024-06-06 08:09 | 56.2946 | 28.1473
2024-06-06 08:10 | 56.4329 | 28.2165
2024-06-06 08:11 | 55.9222 | 27.9611
2024-06-06 08:12 | 55.9352 | 27.9676
2024-06-06 08:13 | 56.5134 | 28.2567
2024-06-06 08:14 | 56.1076 | 28.0538
2024-06-06 08:15 | 56.5198 | 28.2599
2024-06-06 08:16 | 55.9571 | 27.9785
2024-06-06 08:17 | 56.5388 | 28.2694
2024-06-06 08:18 | 56.601 | 28.3005
2024-06-06 08:19 | 56.8417 | 28.4208
2024-06-06 08:20 | 56.4519 | 28.226
2024-06-06 08:21 | 56.7438 | 28.3719
2024-06-06 08:22 | 57.1735 | 28.5868
2024-06-06 08:23 | 57.1178 | 28.5589
2024-06-06 08:24 | 57.4935 | 28.7468
2024-06-06 08:25 | 57.2113 | 28.6056
2024-06-06 08:26 | 57.5403 | 28.7701
2024-06-06 08:27 | 56.6806 | 28.3403
2024-06-06 08:28 | 57.4895 | 28.7448
2024-06-06 08:29 | 57.5622 | 28.7811
2024-06-06 08:30 | 57.2812 | 28.6406
2024-06-06 08:31 | 57.7197 | 28.8598
2024-06-06 08:32 | 57.7023 | 28.8512
2024-06-06 08:33 | 57.3991 | 28.6995
2024-06-06 08:34 | 58.4215 | 29.2107
2024-06-06 08:35 | 57.8091 | 28.9046
2024-06-06 08:36 | 57.634 | 28.817
2024-06-06 08:37 | 58.1259 | 29.0629
2024-06-06 08:38 | 58.0279 | 29.014
2024-06-06 08:39 | 59.0269 | 29.5135
2024-06-06 08:40 | 58.5952 | 29.2976
2024-06-06 08:41 | 58.5085 | 29.2542
2024-06-06 08:42 | 58.6617 | 29.3308
2024-06-06 08:43 | 57.913 | 28.9565
2024-06-06 08:44 | 58.3723 | 29.1862
2024-06-06 08:45 | 58.6283 | 29.3141
2024-06-06 08:46 | 59.1083 | 29.5542
2024-06-06 08:47 | 58.5461 | 29.2731
2024-06-06 08:48 | 59.2942 | 29.6471
2024-06-06 08:49 | 59.3344 | 29.6672
2024-06-06 08:50 | 59.2867 | 29.6433
2024-06-06 08:51 | 58.4815 | 29.2407
2024-06-06 08:52 | 58.7401 | 29.3701
2024-06-06 08:53 | 59.3079 | 29.6539
2024-06-06 08:54 | 59.3996 | 29.6998
2024-06-06 08:55 | 58.8835 | 29.4417
2024-06-06 08:56 | 58.9415 | 29.4708
2024-06-06 08:57 | 58.7936 | 29.3968
2024-06-06 08:58 | 59.1869 | 29.5935
2024-06-06 08:59 | 59.0232 | 29.5116
2024-06-06 09:00 | 59.3638 | 29.6819
2024-06-06 09:01 | 59.24 | 29.62
2024-06-06 09:02 | 59.7148 | 29.8574
2024-06-06 09:03 | 59.0238 | 29.5119
2024-06-06 09:04 | 59.3708 | 29.6854
2024-06-06 09:05 | 59.7855 | 29.8927
2024-06-06 09:06 | 59.335 | 29.6675
2024-06-06 09:07 | 59.8495 | 29.9248
2024-06-06 09:08 | 59.5785 | 29.7893
2024-06-06 09:09 | 59.6869 | 29.8435
2024-06-06 09:10 | 59.7281 | 29.864
2024-06-06 09:11 | 59.4305 | 29.7152
2024-06-06 09:12 | 59.7266 | 29.8633
2024-06-06 09:13 | 60.0784 | 30.0392
2024-06-06 09:14 | 60.011 | 30.0055
2024-06-06 09:15 | 59.7127 | 29.8564
2024-06-06 09:16 | 59.793 | 29.8965
2024-06-06 09:17 | 59.4222 | 29.7111
2024-06-06 09:18 | 59.6512 | 29.8256
2024-06-06 09:19 | 60.1312 | 30.0656
2024-06-06 09:20 | 59.2876 | 29.6438
2024-06-06 09:21 | 60.0094 | 30.0047
2024-06-06 09:22 | 60.3343 | 30.1672
2024-06-06 09:23 | 60.2028 | 30.1014
2024-06-06 09:24 | 60.5457 | 30.2728
2024-06-06 09:25 | 60.3258 | 30.1629
2024-06-06 09:26 | 60.3794 | 30.1897
2024-06-06 09:27 | 60.0684 | 30.0342
2024-06-06 09:28 | 59.8969 | 29.9485
2024-06-06 09:29 | 59.7449 | 29.8724
2024-06-06 09:30 | 60.6173 | 30.3087
2024-06-06 09:31 | 59.9041 | 29.9521
2024-06-06 09:32 | 60.119 | 30.0595
2024-06-06 09:33 | 59.7413 | 29.8707
2024-06-06 09:34 | 60.6509 | 30.3255
2024-06-06 09:35 | 60.3614 | 30.1807
2024-06-06 09:36 | 60.3401 | 30.17
2024-06-06 09:37 | 60.0212 | 30.0106
2024-06-06 09:38 | 59.9605 | 29.9803
2024-06-06 09:39 | 60.0067 | 30.0034
2024-06-06 09:40 | 60.3706 | 30.1853
2024-06-06 09:41 | 59.7669 | 29.8835
2024-06-06 09:42 | 60.0291 | 30.0145
2024-06-06 09:43 | 60.777 | 30.3885
2024-06-06 09:44 | 60.3891 | 30.1945
2024-06-06 09:45 | 60.2312 | 30.1156
2024-06-06 09:46 | 60.0703 | 30.0352
2024-06-06 09:47 | 60.3664 | 30.1832
2024-06-06 09:48 | 60.7144 | 30.3572
2024-06-06 09:49 | 59.9725 | 29.9863
2024-06-06 09:50 | 59.9962 | 29.9981
2024-06-06 09:51 | 60.2145 | 30.1072
2024-06-06 09:52 | 60.6362 | 30.3181
2024-06-06 09:53 | 60.4978 | 30.2489
2024-06-06 09:54 | 60.5924 | 30.2962
2024-06-06 09:55 | 60.5875 | 30.2937
2024-06-06 09:56 | 60.8209 | 30.4105
2024-06-06 09:57 | 60.2779 | 30.139
2024-06-06 09:58 | 59.9983 | 29.9991
2024-06-06 09:59 | 60.1929 | 30.0964
2024-06-06 10:00 | 59.7302 | 29.8651
2024-06-06 10:01 | 60.2043 | 30.1021
2024-06-06 10:02 | 60.4879 | 30.2439
2024-06-06 10:03 | 60.6262 | 30.3131
2024-06-06 10:04 | 60.4184 | 30.2092
2024-06-06 10:05 | 59.9379 | 29.969
2024-06-06 10:06 | 60.2434 | 30.1217
2024-06-06 10:07 | 60.5315 | 30.2658
2024-06-06 10:08 | 60.6184 | 30.3092
2024-06-06 10:09 | 60.0322 | 30.0161
2024-06-06 10:10 | 60.3917 | 30.1959
2024-06-06 10:11 | 60.3514 | 30.1757
2024-06-06 10:12 | 60.5555 | 30.2778
2024-06-06 10:13 | 60.3195 | 30.1597
2024-06-06 10:14 | 60.198 | 30.099
2024-06-06 10:15 | 60.6338 | 30.3169
2024-06-06 10:16 | 60.5576 | 30.2788
2024-06-06 10:17 | 60.114 | 30.057
2024-06-06 10:18 | 60.0616 | 30.0308
2024-06-06 10:19 | 60.4052 | 30.2026
2024-06-06 10:20 | 60.6855 | 30.3427
2024-06-06 10:21 | 59.9118 | 29.9559
2024-06-06 10:22 | 60.5684 | 30.2842
2024-06-06 10:23 | 60.3905 | 30.1952
2024-06-06 10:24 | 60.2497 | 30.1249
2024-06-06 10:25 | 59.9784 | 29.9892
2024-06-06 10:26 | 60.9253 | 30.4627
2024-06-06 10:27 | 60.2365 | 30.1182
2024-06-06 10:28 | 60.0263 | 30.0131
2024-06-06 10:29 | 60.38 | 30.19
2024-06-06 10:30 | 60.1109 | 30.0554
2024-06-06 10:31 | 60.4804 | 30.2402
2024-06-06 10:32 | 60.2255 | 30.1128
2024-06-06 10:33 | 60.221 | 30.1105
2024-06-06 10:34 | 60.4781 | 30.239
2024-06-06 10:35 | 60.4131 | 30.2066
2024-06-06 10:36 | 60.5145 | 30.2573
2024-06-06 10:37 | 60.6663 | 30.3332
2024-06-06 10:38 | 60.7611 | 30.3805
2024-06-06 10:39 | 60.0222 | 30.0111
2024-06-06 10:40 | 60.3251 | 30.1626
2024-06-06 10:41 | 60.7562 | 30.3781
2024-06-06 10:42 | 60.6386 | 30.3193
2024-06-06 10:43 | 60.5735 | 30.2868
2024-06-06 10:44 | 60.1979 | 30.0989
2024-06-06 10:45 | 60.5352 | 30.2676
2024-06-06 10:46 | 60.8279 | 30.4139
2024-06-06 10:47 | 60.692 | 30.346
2024-06-06 10:48 | 60.1875 | 30.0937
2024-06-06 10:49 | 60.1859 | 30.093
2024-06-06 10:50 | 60.7522 | 30.3761
2024-06-06 10:51 | 61.126 | 30.563
2024-06-06 10:52 | 60.9821 | 30.4911
2024-06-06 10:53 | 59.8552 | 29.9276
2024-06-06 10:54 | 60.5425 | 30.2713
2024-06-06 10:55 | 60.214 | 30.107
2024-06-06 10:56 | 60.024 | 30.012
2024-06-06 10:57 | 60.5106 | 30.2553
2024-06-06 10:58 | 60.6865 | 30.3432
2024-06-06 10:59 | 60.3797 | 30.1899
2024-06-06 11:00 | 60.7821 | 30.391
2024-06-06 11:01 | 60.7911 | 30.3955
2024-06-06 11:02 | 60.4862 | 30.2431
2024-06-06 11:03 | 61.0195 | 30.5097
2024-06-06 11:04 | 60.8002 | 30.4001
2024-06-06 11:05 | 60.559 | 30.2795
2024-06-06 11:06 | 60.2764 | 30.1382
2024-06-06 11:07 | 60.7165 | 30.3582
2024-06-06 11:08 | 60.4315 | 30.2158
2024-06-06 11:09 | 60.6151 | 30.3075
2024-06-06 11:10 | 61.0275 | 30.5138
2024-06-06 11:11 | 61.0382 | 30.5191
2024-06-06 11:12 | 60.1991 | 30.0995
2024-06-06 11:13 | 59.6263 | 29.8132
2024-06-06 11:14 | 60.208 | 30.104
2024-06-06 11:15 | 61.0588 | 30.5294
2024-06-06 11:16 | 60.6904 | 30.3452
2024-06-06 11:17 | 60.2949 | 30.1474
2024-06-06 11:18 | 60.6393 | 30.3196
2024-06-06 11:19 | 60.6361 | 30.3181
2024-06-06 11:20 | 60.5361 | 30.2681
2024-06-06 11:21 | 60.3907 | 30.1954
2024-06-06 11:22 | 60.4643 | 30.2322
2024-06-06 11:23 | 60.7801 | 30.3901
2024-06-06 11:24 | 60.3022 | 30.1511
2024-06-06 11:25 | 60.9869 | 30.4934
2024-06-06 11:26 | 60.2628 | 30.1314
2024-06-06 11:27 | 60.5748 | 30.2874
2024-06-06 11:28 | 60.3629 | 30.1815
2024-06-06 11:29 | 60.8719 | 30.4359
2024-06-06 11:30 | 60.6434 | 30.3217
2024-06-06 11:31 | 60.2037 | 30.1019
2024-06-06 11:32 | 60.2746 | 30.1373
2024-06-06 11:33 | 60.7846 | 30.3923
2024-06-06 11:34 | 60.2454 | 30.1227
2024-06-06 11:35 | 60.1442 | 30.0721
2024-06-06 11:36 | 60.5653 | 30.2826
2024-06-06 11:37 | 60.0699 | 30.035
2024-06-06 11:38 | 60.8571 | 30.4285
2024-06-06 11:39 | 60.2157 | 30.1079
2024-06-06 11:40 | 60.4647 | 30.2324
2024-06-06 11:41 | 60.8765 | 30.4383
2024-06-06 11:42 | 60.7896 | 30.3948
2024-06-06 11:43 | 60.6386 | 30.3193
2024-06-06 11:44 | 59.636 | 29.818
2024-06-06 11:45 | 60.6736 | 30.3368
2024-06-06 11:46 | 60.2106 | 30.1053
2024-06-06 11:47 | 60.4581 | 30.229
2024-06-06 11:48 | 59.8658 | 29.9329
2024-06-06 11:49 | 60.5022 | 30.2511
2024-06-06 11:50 | 60.2371 | 30.1186
2024-06-06 11:51 | 61.052 | 30.526
2024-06-06 11:52 | 60.8046 | 30.4023
2024-06-06 11:53 | 60.7418 | 30.3709
2024-06-06 11:54 | 60.8453 | 30.4226
2024-06-06 11:55 | 60.7291 | 30.3646
2024-06-06 11:56 | 60.3708 | 30.1854
2024-06-06 11:57 | 60.6829 | 30.3415
2024-06-06 11:58 | 60.9029 | 30.4515
2024-06-06 11:59 | 60.9703 | 30.4851
2024-06-06 12:00 | 60.5833 | 30.2916
2024-06-06 12:01 | 60.6526 | 30.3263
2024-06-06 12:02 | 59.6336 | 29.8168
2024-06-06 12:03 | 60.9601 | 30.4801
2024-06-06 12:04 | 60.6933 | 30.3466
2024-06-06 12:05 | 60.619 | 30.3095
2024-06-06 12:06 | 60.9717 | 30.4858
2024-06-06 12:07 | 60.8487 | 30.4244
2024-06-06 12:08 | 60.6513 | 30.3256
2024-06-06 12:09 | 60.7466 | 30.3733
2024-06-06 12:10 | 61.2548 | 30.6274
2024-06-06 12:11 | 60.2933 | 30.1467
2024-06-06 12:12 | 61.2152 | 30.6076
2024-06-06 12:13 | 60.3961 | 30.1981
2024-06-06 12:14 | 61.0344 | 30.5172
2024-06-06 12:15 | 60.4192 | 30.2096
2024-06-06 12:16 | 60.2783 | 30.1392
2024-06-06 12:17 | 61.1761 | 30.588
2024-06-06 12:18 | 60.5177 | 30.2589
2024-06-06 12:19 | 60.4413 | 30.2207
2024-06-06 12:20 | 60.9628 | 30.4814
2024-06-06 12:21 | 60.4563 | 30.2281
2024-06-06 12:22 | 60.2088 | 30.1044
2024-06-06 12:23 | 60.8953 | 30.4477
2024-06-06 12:24 | 60.4286 | 30.2143
2024-06-06 12:25 | 60.9984 | 30.4992
2024-06-06 12:26 | 60.7513 | 30.3756
2024-06-06 12:27 | 60.3664 | 30.1832
2024-06-06 12:28 | 60.3699 | 30.185
2024-06-06 12:29 | 60.3347 | 30.1673
2024-06-06 12:30 | 60.4825 | 30.2412
2024-06-06 12:31 | 60.2119 | 30.106
2024-06-06 12:32 | 60.5914 | 30.2957
2024-06-06 12:33 | 60.4278 | 30.2139
2024-06-06 12:34 | 60.0805 | 30.0403
2024-06-06 12:35 | 61.044 | 30.522
2024-06-06 12:36 | 60.4401 | 30.2201
2024-06-06 12:37 | 60.7479 | 30.3739
2024-06-06 12:38 | 60.8138 | 30.4069
2024-06-06 12:39 | 60.6004 | 30.3002
2024-06-06 12:40 | 60.7004 | 30.3502
2024-06-06 12:41 | 60.5177 | 30.2588
2024-06-06 12:42 | 60.1874 | 30.0937
2024-06-06 12:43 | 60.3804 | 30.1902
2024-06-06 12:44 | 61.0185 | 30.5093
2024-06-06 12:45 | 61.0464 | 30.5232
2024-06-06 12:46 | 60.311 | 30.1555
2024-06-06 12:47 | 60.7446 | 30.3723
2024-06-06 12:48 | 60.5502 | 30.2751
2024-06-06 12:49 | 60.7212 | 30.3606
2024-06-06 12:50 | 60.3463 | 30.1732
2024-06-06 12:51 | 60.9615 | 30.4807
2024-06-06 12:52 | 60.5548 | 30.2774
2024-06-06 12:53 | 60.7739 | 30.387
2024-06-06 12:54 | 60.3733 | 30.1867
2024-06-06 12:55 | 60.4229 | 30.2114
2024-06-06 12:56 | 60.4972 | 30.2486
2024-06-06 12:57 | 60.8399 | 30.4199
2024-06-06 12:58 | 60.8687 | 30.4343
2024-06-06 12:59 | 60.2733 | 30.1366
2024-06-06 13:00 | 60.2773 | 30.1387
2024-06-06 13:01 | 60.2287 | 30.1144
2024-06-06 13:02 | 61.2642 | 30.6321
2024-06-06 13:03 | 60.693 | 30.3465
2024-06-06 13:04 | 60.3106 | 30.1553
2024-06-06 13:05 | 60.5893 | 30.2947
2024-06-06 13:06 | 60.5828 | 30.2914
2024-06-06 13:07 | 60.2358 | 30.1179
2024-06-06 13:08 | 60.7339 | 30.3669
2024-06-06 13:09 | 60.5992 | 30.2996
2024-06-06 13:10 | 60.8321 | 30.4161
2024-06-06 13:11 | 60.8289 | 30.4144
2024-06-06 13:12 | 60.2574 | 30.1287
2024-06-06 13:13 | 60.3299 | 30.1649
2024-06-06 13:14 | 61.544 | 30.772
2024-06-06 13:15 | 60.2584 | 30.1292
2024-06-06 13:16 | 61.1669 | 30.5834
2024-06-06 13:17 | 60.7068 | 30.3534
2024-06-06 13:18 | 60.4314 | 30.2157
2024-06-06 13:19 | 60.7646 | 30.3823
2024-06-06 13:20 | 60.3947 | 30.1974
2024-06-06 13:21 | 60.6941 | 30.3471
2024-06-06 13:22 | 60.6449 | 30.3225
2024-06-06 13:23 | 60.4914 | 30.2457
2024-06-06 13:24 | 61.1363 | 30.5681
2024-06-06 13:25 | 60.7022 | 30.3511
2024-06-06 13:26 | 60.6206 | 30.3103
2024-06-06 13:27 | 60.4733 | 30.2367
2024-06-06 13:28 | 60.5069 | 30.2534
2024-06-06 13:29 | 60.5691 | 30.2846
2024-06-06 13:30 | 60.6701 | 30.3351
2024-06-06 13:31 | 61.0629 | 30.5314
2024-06-06 13:32 | 60.6088 | 30.3044
2024-06-06 13:33 | 60.1664 | 30.0832
2024-06-06 13:34 | 60.4544 | 30.2272
2024-06-06 13:35 | 60.2139 | 30.107
2024-06-06 13:36 | 60.2026 | 30.1013
2024-06-06 13:37 | 60.1154 | 30.0577
2024-06-06 13:38 | 60.4792 | 30.2396
2024-06-06 13:39 | 60.5988 | 30.2994
2024-06-06 13:40 | 60.9718 | 30.4859
2024-06-06 13:41 | 60.5865 | 30.2933
2024-06-06 13:42 | 60.6857 | 30.3428
2024-06-06 13:43 | 60.634 | 30.317
2024-06-06 13:44 | 60.5864 | 30.2932
2024-06-06 13:45 | 60.3837 | 30.1919
2024-06-06 13:46 | 60.7318 | 30.3659
2024-06-06 13:47 | 60.3358 | 30.1679
2024-06-06 13:48 | 60.9503 | 30.4751
2024-06-06 13:49 | 61.0634 | 30.5317
2024-06-06 13:50 | 60.133 | 30.0665
2024-06-06 13:51 | 60.3488 | 30.1744
2024-06-06 13:52 | 61.2283 | 30.6142
2024-06-06 13:53 | 61.2806 | 30.6403
2024-06-06 13:54 | 60.7399 | 30.37
2024-06-06 13:55 | 60.4897 | 30.2448
2024-06-06 13:56 | 60.7542 | 30.3771
2024-06-06 13:57 | 60.8554 | 30.4277
2024-06-06 13:58 | 61.2254 | 30.6127
2024-06-06 13:59 | 60.505 | 30.2525
2024-06-06 14:00 | 60.2508 | 30.1254
2024-06-06 14:01 | 60.0547 | 30.0273
2024-06-06 14:02 | 60.1878 | 30.0939
2024-06-06 14:03 | 60.8614 | 30.4307
2024-06-06 14:04 | 60.6642 | 30.3321
2024-06-06 14:05 | 60.9163 | 30.4581
2024-06-06 14:06 | 60.5742 | 30.2871
2024-06-06 14:07 | 60.7253 | 30.3627
2024-06-06 14:08 | 60.4694 | 30.2347
2024-06-06 14:09 | 60.7426 | 30.3713
2024-06-06 14:10 | 60.4128 | 30.2064
2024-06-06 14:11 | 60.6819 | 30.3409
2024-06-06 14:12 | 60.5483 | 30.2742
2024-06-06 14:13 | 61.0044 | 30.5022
2024-06-06 14:14 | 60.3186 | 30.1593
2024-06-06 14:15 | 60.5139 | 30.257
2024-06-06 14:16 | 60.3598 | 30.1799
2024-06-06 14:17 | 60.9979 | 30.499
2024-06-06 14:18 | 60.7365 | 30.3682
2024-06-06 14:19 | 60.1618 | 30.0809
2024-06-06 14:20 | 60.4091 | 30.2046
2024-06-06 14:21 | 60.956 | 30.478
2024-06-06 14:22 | 60.6768 | 30.3384
2024-06-06 14:23 | 60.4213 | 30.2107
2024-06-06 14:24 | 61.0451 | 30.5225
2024-06-06 14:25 | 60.1992 | 30.0996
2024-06-06 14:26 | 60.3636 | 30.1818
2024-06-06 14:27 | 60.5401 | 30.27
2024-06-06 14:28 | 60.8109 | 30.4054
2024-06-06 14:29 | 60.5392 | 30.2696
2024-06-06 14:30 | 61.5139 | 30.757
2024-06-06 14:31 | 60.5288 | 30.2644
2024-06-06 14:32 | 59.9519 | 29.9759
2024-06-06 14:33 | 60.3374 | 30.1687
2024-06-06 14:34 | 60.3405 | 30.1702
2024-06-06 14:35 | 60.3597 | 30.1798
2024-06-06 14:36 | 60.3695 | 30.1848
2024-06-06 14:37 | 60.876 | 30.438
2024-06-06 14:38 | 61.1223 | 30.5612
2024-06-06 14:39 | 60.3444 | 30.1722
2024-06-06 14:40 | 61.0376 | 30.5188
2024-06-06 14:41 | 60.4609 | 30.2304
2024-06-06 14:42 | 60.6447 | 30.3224
2024-06-06 14:43 | 60.8238 | 30.4119
2024-06-06 14:44 | 60.8216 | 30.4108
2024-06-06 14:45 | 61.3336 | 30.6668
2024-06-06 14:46 | 60.8984 | 30.4492
2024-06-06 14:47 | 60.4655 | 30.2327
2024-06-06 14:48 | 60.2193 | 30.1097
2024-06-06 14:49 | 60.7721 | 30.3861
2024-06-06 14:50 | 60.5611 | 30.2806
2024-06-06 14:51 | 60.3919 | 30.1959
2024-06-06 14:52 | 60.5755 | 30.2878
2024-06-06 14:53 | 60.7176 | 30.3588
2024-06-06 14:54 | 60.5518 | 30.2759
2024-06-06 14:55 | 60.2202 | 30.1101
2024-06-06 14:56 | 60.5817 | 30.2909
2024-06-06 14:57 | 60.1958 | 30.0979
2024-06-06 14:58 | 61.118 | 30.559
2024-06-06 14:59 | 60.673 | 30.3365
2024-06-06 15:00 | 60.6763 | 30.3382
2024-06-06 15:01 | 60.4521 | 30.226
2024-06-06 15:02 | 60.9825 | 30.4913
2024-06-06 15:03 | 60.8542 | 30.4271
2024-06-06 15:04 | 60.4443 | 30.2222
2024-06-06 15:05 | 60.5409 | 30.2704
2024-06-06 15:06 | 60.7522 | 30.3761
2024-06-06 15:07 | 60.4426 | 30.2213
2024-06-06 15:08 | 61.5187 | 30.7593
2024-06-06 15:09 | 60.4808 | 30.2404
2024-06-06 15:10 | 60.6716 | 30.3358
2024-06-06 15:11 | 61.0917 | 30.5459
2024-06-06 15:12 | 60.3976 | 30.1988
2024-06-06 15:13 | 61.0374 | 30.5187
2024-06-06 15:14 | 60.7199 | 30.3599
2024-06-06 15:15 | 61.1055 | 30.5527
2024-06-06 15:16 | 61.5113 | 30.7556
2024-06-06 15:17 | 60.9605 | 30.4803
2024-06-06 15:18 | 61.3046 | 30.6523
2024-06-06 15:19 | 61.0469 | 30.5234
2024-06-06 15:20 | 60.3776 | 30.1888
2024-06-06 15:21 | 60.7868 | 30.3934
2024-06-06 15:22 | 60.218 | 30.109
2024-06-06 15:23 | 60.1687 | 30.0843
2024-06-06 15:24 | 61.2085 | 30.6043
2024-06-06 15:25 | 60.7049 | 30.3525
2024-06-06 15:26 | 60.9351 | 30.4676
2024-06-06 15:27 | 60.2029 | 30.1014
2024-06-06 15:28 | 60.6773 | 30.3387
2024-06-06 15:29 | 59.8552 | 29.9276
2024-06-06 15:30 | 60.375 | 30.1875
2024-06-06 15:31 | 60.8699 | 30.435
2024-06-06 15:32 | 60.2655 | 30.1327
2024-06-06 15:33 | 61.1757 | 30.5879
2024-06-06 15:34 | 60.4905 | 30.2452
2024-06-06 15:35 | 61.1242 | 30.5621
2024-06-06 15:36 | 60.1807 | 30.0904
2024-06-06 15:37 | 60.2556 | 30.1278
2024-06-06 15:38 | 61.0179 | 30.509
2024-06-06 15:39 | 60.5876 | 30.2938
2024-06-06 15:40 | 60.5024 | 30.2512
2024-06-06 15:41 | 61.2082 | 30.6041
2024-06-06 15:42 | 60.3481 | 30.1741
2024-06-06 15:43 | 60.1256 | 30.0628
2024-06-06 15:44 | 61.0032 | 30.5016
2024-06-06 15:45 | 60.6368 | 30.3184
2024-06-06 15:46 | 60.6403 | 30.3201
2024-06-06 15:47 | 60.9361 | 30.468
2024-06-06 15:48 | 59.9933 | 29.9967
2024-06-06 15:49 | 60.5296 | 30.2648
2024-06-06 15:50 | 60.4074 | 30.2037
2024-06-06 15:51 | 60.6175 | 30.3088
2024-06-06 15:52 | 60.0151 | 30.0076
2024-06-06 15:53 | 59.968 | 29.984
2024-06-06 15:54 | 61.1789 | 30.5895
2024-06-06 15:55 | 60.5625 | 30.2813
2024-06-06 15:56 | 60.5071 | 30.2535
2024-06-06 15:57 | 60.9347 | 30.4673
2024-06-06 15:58 | 61.1093 | 30.5547
2024-06-06 15:59 | 60.8539 | 30.427
2024-06-06 16:00 | 60.0306 | 30.0153
2024-06-06 16:01 | 60.5953 | 30.2977
2024-06-06 16:02 | 60.0625 | 30.0313
2024-06-06 16:03 | 59.8856 | 29.9428
2024-06-06 16:04 | 60.1724 | 30.0862
2024-06-06 16:05 | 60.6267 | 30.3134
2024-06-06 16:06 | 60.1419 | 30.0709
2024-06-06 16:07 | 60.4797 | 30.2398
2024-06-06 16:08 | 60.2726 | 30.1363
2024-06-06 16:09 | 60.9819 | 30.491
2024-06-06 16:10 | 60.7353 | 30.3676
2024-06-06 16:11 | 60.5601 | 30.28
2024-06-06 16:12 | 60.051 | 30.0255
2024-06-06 16:13 | 61.0206 | 30.5103
2024-06-06 16:14 | 60.0156 | 30.0078
2024-06-06 16:15 | 60.6795 | 30.3398
2024-06-06 16:16 | 60.3566 | 30.1783
2024-06-06 16:17 | 60.2162 | 30.1081
2024-06-06 16:18 | 60.6094 | 30.3047
2024-06-06 16:19 | 60.6334 | 30.3167
2024-06-06 16:20 | 60.8226 | 30.4113
2024-06-06 16:21 | 60.1491 | 30.0746
2024-06-06 16:22 | 60.4213 | 30.2106
2024-06-06 16:23 | 60.5745 | 30.2873
2024-06-06 16:24 | 60.9227 | 30.4613
2024-06-06 16:25 | 60.2233 | 30.1116
2024-06-06 16:26 | 60.5752 | 30.2876
2024-06-06 16:27 | 60.7163 | 30.3582
2024-06-06 16:28 | 61.0484 | 30.5242
2024-06-06 16:29 | 60.5685 | 30.2842
2024-06-06 16:30 | 60.6902 | 30.3451
2024-06-06 16:31 | 60.1543 | 30.0771
2024-06-06 16:32 | 61.0054 | 30.5027
2024-06-06 16:33 | 60.2702 | 30.1351
2024-06-06 16:34 | 60.6786 | 30.3393
2024-06-06 16:35 | 60.691 | 30.3455
2024-06-06 16:36 | 60.4647 | 30.2323
2024-06-06 16:37 | 60.3597 | 30.1798
2024-06-06 16:38 | 60.2421 | 30.1211
2024-06-06 16:39 | 60.4989 | 30.2495
2024-06-06 16:40 | 61.1848 | 30.5924
2024-06-06 16:41 | 60.7665 | 30.3832
2024-06-06 16:42 | 60.5525 | 30.2762
2024-06-06 16:43 | 61.0181 | 30.509
2024-06-06 16:44 | 60.7074 | 30.3537
2024-06-06 16:45 | 60.8407 | 30.4203
2024-06-06 16:46 | 61.0097 | 30.5049
2024-06-06 16:47 | 61.0063 | 30.5032
2024-06-06 16:48 | 60.4757 | 30.2379
2024-06-06 16:49 | 60.3531 | 30.1766
2024-06-06 16:50 | 60.5226 | 30.2613
2024-06-06 16:51 | 60.7461 | 30.373
2024-06-06 16:52 | 60.1119 | 30.0559
2024-06-06 16:53 | 60.8316 | 30.4158
2024-06-06 16:54 | 60.74 | 30.37
2024-06-06 16:55 | 61.106 | 30.553
2024-06-06 16:56 | 60.6173 | 30.3087
2024-06-06 16:57 | 60.6936 | 30.3468
2024-06-06 16:58 | 60.5918 | 30.2959
2024-06-06 16:59 | 60.9361 | 30.468
2024-06-06 17:00 | 60.5351 | 30.2675
2024-06-06 17:01 | 60.6223 | 30.3111
2024-06-06 17:02 | 60.6817 | 30.3408
2024-06-06 17:03 | 60.8499 | 30.425
2024-06-06 17:04 | 60.5863 | 30.2932
2024-06-06 17:05 | 61.1003 | 30.5501
2024-06-06 17:06 | 60.6578 | 30.3289
2024-06-06 17:07 | 60.4134 | 30.2067
2024-06-06 17:08 | 60.6233 | 30.3116
2024-06-06 17:09 | 60.7267 | 30.3634
2024-06-06 17:10 | 60.7111 | 30.3555
2024-06-06 17:11 | 60.5112 | 30.2556
2024-06-06 17:12 | 60.4275 | 30.2138
2024-06-06 17:13 | 60.9447 | 30.4724
2024-06-06 17:14 | 60.9596 | 30.4798
2024-06-06 17:15 | 60.5665 | 30.2833
2024-06-06 17:16 | 61.1589 | 30.5795
2024-06-06 17:17 | 60.0744 | 30.0372
2024-06-06 17:18 | 60.4823 | 30.2411
2024-06-06 17:19 | 60.403 | 30.2015
2024-06-06 17:20 | 60.3566 | 30.1783
2024-06-06 17:21 | 60.3503 | 30.1751
2024-06-06 17:22 | 61.1439 | 30.5719
2024-06-06 17:23 | 60.2863 | 30.1431
2024-06-06 17:24 | 60.4237 | 30.2119
2024-06-06 17:25 | 59.81 | 29.905
2024-06-06 17:26 | 60.6863 | 30.3431
2024-06-06 17:27 | 60.6188 | 30.3094
2024-06-06 17:28 | 61.0569 | 30.5284
2024-06-06 17:29 | 60.6004 | 30.3002
2024-06-06 17:30 | 60.9411 | 30.4706
2024-06-06 17:31 | 60.3919 | 30.196
2024-06-06 17:32 | 60.6863 | 30.3432
2024-06-06 17:33 | 60.5951 | 30.2975
2024-06-06 17:34 | 60.3611 | 30.1806
2024-06-06 17:35 | 60.4555 | 30.2277
2024-06-06 17:36 | 61.1749 | 30.5875
2024-06-06 17:37 | 60.8937 | 30.4469
2024-06-06 17:38 | 60.7752 | 30.3876
2024-06-06 17:39 | 60.514 | 30.257
2024-06-06 17:40 | 60.0558 | 30.0279
2024-06-06 17:41 | 60.9871 | 30.4935
2024-06-06 17:42 | 60.5867 | 30.2934
2024-06-06 17:43 | 60.2956 | 30.1478
2024-06-06 17:44 | 60.3048 | 30.1524
2024-06-06 17:45 | 60.8057 | 30.4028
2024-06-06 17:46 | 60.1494 | 30.0747
2024-06-06 17:47 | 60.522 | 30.261
2024-06-06 17:48 | 60.3241 | 30.162
2024-06-06 17:49 | 60.3948 | 30.1974
2024-06-06 17:50 | 60.1114 | 30.0557
2024-06-06 17:51 | 61.2695 | 30.6347
2024-06-06 17:52 | 60.2549 | 30.1275
2024-06-06 17:53 | 60.909 | 30.4545
2024-06-06 17:54 | 60.5506 | 30.2753
2024-06-06 17:55 | 60.0203 | 30.0101
2024-06-06 17:56 | 60.4829 | 30.2414
2024-06-06 17:57 | 60.7966 | 30.3983
2024-06-06 17:58 | 60.7748 | 30.3874
2024-06-06 17:59 | 60.3048 | 30.1524
2024-06-06 18:00 | 60.729 | 30.3645
2024-06-06 18:01 | 60.3405 | 30.1702
2024-06-06 18:02 | 61.0138 | 30.5069
2024-06-06 18:03 | 60.8489 | 30.4245
2024-06-06 18:04 | 59.7412 | 29.8706
2024-06-06 18:05 | 60.9537 | 30.4768
2024-06-06 18:06 | 60.8018 | 30.4009
2024-06-06 18:07 | 60.6252 | 30.3126
2024-06-06 18:08 | 61.0014 | 30.5007
2024-06-06 18:09 | 60.3011 | 30.1505
2024-06-06 18:10 | 60.9432 | 30.4716
2024-06-06 18:11 | 60.5641 | 30.282
2024-06-06 18:12 | 60.8761 | 30.4381
2024-06-06 18:13 | 60.2063 | 30.1032
2024-06-06 18:14 | 60.3083 | 30.1541
2024-06-06 18:15 | 60.508 | 30.254
2024-06-06 18:16 | 60.4211 | 30.2105
2024-06-06 18:17 | 60.3733 | 30.1867
2024-06-06 18:18 | 61.5068 | 30.7534
2024-06-06 18:19 | 60.6129 | 30.3064
2024-06-06 18:20 | 61.0303 | 30.5151
2024-06-06 18:21 | 61.2844 | 30.6422
2024-06-06 18:22 | 60.4096 | 30.2048
2024-06-06 18:23 | 60.5193 | 30.2596
2024-06-06 18:24 | 60.3597 | 30.1798
2024-06-06 18:25 | 61.0104 | 30.5052
2024-06-06 18:26 | 60.424 | 30.212
2024-06-06 18:27 | 60.18 | 30.09
2024-06-06 18:28 | 60.1455 | 30.0728
2024-06-06 18:29 | 61.0722 | 30.5361
2024-06-06 18:30 | 60.5764 | 30.2882
2024-06-06 18:31 | 60.2186 | 30.1093
2024-06-06 18:32 | 60.9168 | 30.4584
2024-06-06 18:33 | 60.7189 | 30.3594
2024-06-06 18:34 | 61.2142 | 30.6071
2024-06-06 18:35 | 60.9413 | 30.4707
2024-06-06 18:36 | 61.4101 | 30.7051
2024-06-06 18:37 | 61.0734 | 30.5367
2024-06-06 18:38 | 60.8267 | 30.4134
2024-06-06 18:39 | 60.6132 | 30.3066
2024-06-06 18:40 | 60.1544 | 30.0772
2024-06-06 18:41 | 60.5527 | 30.2763
2024-06-06 18:42 | 60.6835 | 30.3417
2024-06-06 18:43 | 59.9357 | 29.9678
2024-06-06 18:44 | 60.7194 | 30.3597
2024-06-06 18:45 | 60.9529 | 30.4765
2024-06-06 18:46 | 60.4951 | 30.2476
2024-06-06 18:47 | 60.343 | 30.1715
2024-06-06 18:48 | 61.1208 | 30.5604
2024-06-06 18:49 | 61.3628 | 30.6814
2024-06-06 18:50 | 60.0795 | 30.0397
2024-06-06 18:51 | 60.3751 | 30.1876
2024-06-06 18:52 | 61.0009 | 30.5004
2024-06-06 18:53 | 61.027 | 30.5135
2024-06-06 18:54 | 60.2176 | 30.1088
2024-06-06 18:55 | 60.8085 | 30.4043
2024-06-06 18:56 | 60.7214 | 30.3607
2024-06-06 18:57 | 60.8071 | 30.4035
2024-06-06 18:58 | 60.8573 | 30.4286
2024-06-06 18:59 | 60.417 | 30.2085
2024-06-06 19:00 | 60.1983 | 30.0991
2024-06-06 19:01 | 60.4963 | 30.2482
2024-06-06 19:02 | 60.4982 | 30.2491
2024-06-06 19:03 | 60.3758 | 30.1879
2024-06-06 19:04 | 60.581 | 30.2905
2024-06-06 19:05 | 60.077 | 30.0385
2024-06-06 19:06 | 60.9676 | 30.4838
2024-06-06 19:07 | 60.0434 | 30.0217
2024-06-06 19:08 | 60.9027 | 30.4514
2024-06-06 19:09 | 60.7804 | 30.3902
2024-06-06 19:10 | 60.8263 | 30.4132
2024-06-06 19:11 | 61.2614 | 30.6307
2024-06-06 19:12 | 60.1254 | 30.0627
2024-06-06 19:13 | 60.3695 | 30.1847
2024-06-06 19:14 | 60.2871 | 30.1436
2024-06-06 19:15 | 60.8817 | 30.4409
2024-06-06 19:16 | 60.6791 | 30.3395
2024-06-06 19:17 | 60.5202 | 30.2601
2024-06-06 19:18 | 60.2935 | 30.1467
2024-06-06 19:19 | 60.3836 | 30.1918
2024-06-06 19:20 | 60.8941 | 30.4471
2024-06-06 19:21 | 60.7486 | 30.3743
2024-06-06 19:22 | 60.642 | 30.321
2024-06-06 19:23 | 61.2015 | 30.6007
2024-06-06 19:24 | 61.197 | 30.5985
2024-06-06 19:25 | 61.0308 | 30.5154
2024-06-06 19:26 | 60.8319 | 30.4159
2024-06-06 19:27 | 60.7165 | 30.3583
2024-06-06 19:28 | 60.75 | 30.375
2024-06-06 19:29 | 60.4448 | 30.2224
2024-06-06 19:30 | 60.2856 | 30.1428
2024-06-06 19:31 | 60.4757 | 30.2379
2024-06-06 19:32 | 60.5092 | 30.2546
2024-06-06 19:33 | 61.0592 | 30.5296
2024-06-06 19:34 | 60.6638 | 30.3319
2024-06-06 19:35 | 60.8722 | 30.4361
2024-06-06 19:36 | 60.7198 | 30.3599
2024-06-06 19:37 | 60.2435 | 30.1217
2024-06-06 19:38 | 60.6685 | 30.3342
2024-06-06 19:39 | 60.592 | 30.296
2024-06-06 19:40 | 60.3137 | 30.1568
2024-06-06 19:41 | 60.7315 | 30.3657
2024-06-06 19:42 | 60.4164 | 30.2082
2024-06-06 19:43 | 60.9517 | 30.4758
2024-06-06 19:44 | 60.2834 | 30.1417
2024-06-06 19:45 | 60.6977 | 30.3488
2024-06-06 19:46 | 60.9891 | 30.4946
2024-06-06 19:47 | 60.7937 | 30.3969
2024-06-06 19:48 | 60.0275 | 30.0137
2024-06-06 19:49 | 60.2056 | 30.1028
2024-06-06 19:50 | 60.681 | 30.3405
2024-06-06 19:51 | 60.9247 | 30.4624
2024-06-06 19:52 | 60.4427 | 30.2214
2024-06-06 19:53 | 60.1167 | 30.0583
2024-06-06 19:54 | 60.7743 | 30.3871
2024-06-06 19:55 | 60.7552 | 30.3776
2024-06-06 19:56 | 60.6941 | 30.3471
2024-06-06 19:57 | 60.7423 | 30.3711
2024-06-06 19:58 | 60.4612 | 30.2306
2024-06-06 19:59 | 60.1077 | 30.0538
2024-06-06 20:00 | 60.8244 | 30.4122
2024-06-06 20:01 | 60.5745 | 30.2873
2024-06-06 20:02 | 59.9775 | 29.9887
2024-06-06 20:03 | 60.4078 | 30.2039
2024-06-06 20:04 | 60.902 | 30.451
2024-06-06 20:05 | 60.7749 | 30.3875
2024-06-06 20:06 | 60.3703 | 30.1852
2024-06-06 20:07 | 60.6218 | 30.3109
2024-06-06 20:08 | 60.9087 | 30.4543
2024-06-06 20:09 | 60.3353 | 30.1676
2024-06-06 20:10 | 60.4667 | 30.2333
2024-06-06 20:11 | 60.6055 | 30.3027
2024-06-06 20:12 | 60.9492 | 30.4746
2024-06-06 20:13 | 60.5854 | 30.2927
2024-06-06 20:14 | 60.3958 | 30.1979
2024-06-06 20:15 | 60.2138 | 30.1069
2024-06-06 20:16 | 60.4435 | 30.2218
2024-06-06 20:17 | 60.7151 | 30.3576
2024-06-06 20:18 | 61.0947 | 30.5474
2024-06-06 20:19 | 60.7233 | 30.3617
2024-06-06 20:20 | 60.4853 | 30.2426
2024-06-06 20:21 | 60.27 | 30.135
2024-06-06 20:22 | 60.448 | 30.224
2024-06-06 20:23 | 60.4674 | 30.2337
2024-06-06 20:24 | 60.672 | 30.336
2024-06-06 20:25 | 60.7093 | 30.3546
2024-06-06 20:26 | 60.6068 | 30.3034
2024-06-06 20:27 | 60.5618 | 30.2809
2024-06-06 20:28 | 61.3437 | 30.6719
2024-06-06 20:29 | 60.228 | 30.114
2024-06-06 20:30 | 60.5414 | 30.2707
2024-06-06 20:31 | 60.3909 | 30.1955
2024-06-06 20:32 | 60.6969 | 30.3484
2024-06-06 20:33 | 60.2341 | 30.1171
2024-06-06 20:34 | 60.489 | 30.2445
2024-06-06 20:35 | 60.7049 | 30.3525
2024-06-06 20:36 | 60.5751 | 30.2876
2024-06-06 20:37 | 60.8509 | 30.4254
2024-06-06 20:38 | 60.3078 | 30.1539
2024-06-06 20:39 | 60.3485 | 30.1742
2024-06-06 20:40 | 60.7153 | 30.3577
2024-06-06 20:41 | 60.4433 | 30.2217
2024-06-06 20:42 | 60.2773 | 30.1386
2024-06-06 20:43 | 60.2422 | 30.1211
2024-06-06 20:44 | 60.619 | 30.3095
2024-06-06 20:45 | 61.2133 | 30.6067
2024-06-06 20:46 | 60.7048 | 30.3524
2024-06-06 20:47 | 61.0234 | 30.5117
2024-06-06 20:48 | 60.4627 | 30.2314
2024-06-06 20:49 | 60.8306 | 30.4153
2024-06-06 20:50 | 60.5276 | 30.2638
2024-06-06 20:51 | 60.8033 | 30.4016
2024-06-06 20:52 | 60.1965 | 30.0983
2024-06-06 20:53 | 60.3759 | 30.1879
2024-06-06 20:54 | 60.1378 | 30.0689
2024-06-06 20:55 | 60.1502 | 30.0751
2024-06-06 20:56 | 61.0172 | 30.5086
2024-06-06 20:57 | 61.0552 | 30.5276
2024-06-06 20:58 | 60.25 | 30.125
2024-06-06 20:59 | 60.0588 | 30.0294
2024-06-06 21:00 | 60.7097 | 30.3549
2024-06-06 21:01 | 60.2147 | 30.1074
2024-06-06 21:02 | 60.3708 | 30.1854
2024-06-06 21:03 | 60.8337 | 30.4169
2024-06-06 21:04 | 60.9742 | 30.4871
2024-06-06 21:05 | 61.3369 | 30.6684
2024-06-06 21:06 | 60.5667 | 30.2834
2024-06-06 21:07 | 60.7927 | 30.3963
2024-06-06 21:08 | 60.7006 | 30.3503
2024-06-06 21:09 | 60.183 | 30.0915
2024-06-06 21:10 | 60.2882 | 30.1441
2024-06-06 21:11 | 59.9613 | 29.9807
2024-06-06 21:12 | 60.3728 | 30.1864
2024-06-06 21:13 | 61.0881 | 30.544
2024-06-06 21:14 | 60.8451 | 30.4225
2024-06-06 21:15 | 60.6684 | 30.3342
2024-06-06 21:16 | 60.5656 | 30.2828
2024-06-06 21:17 | 60.5253 | 30.2627
2024-06-06 21:18 | 60.2718 | 30.1359
2024-06-06 21:19 | 60.1899 | 30.0949
2024-06-06 21:20 | 60.5511 | 30.2756
2024-06-06 21:21 | 60.2079 | 30.104
2024-06-06 21:22 | 60.6836 | 30.3418
2024-06-06 21:23 | 60.5843 | 30.2921
2024-06-06 21:24 | 60.5858 | 30.2929
2024-06-06 21:25 | 60.9229 | 30.4615
2024-06-06 21:26 | 60.1778 | 30.0889
2024-06-06 21:27 | 60.0042 | 30.0021
2024-06-06 21:28 | 60.632 | 30.316
2024-06-06 21:29 | 60.7104 | 30.3552
2024-06-06 21:30 | 60.2699 | 30.135
2024-06-06 21:31 | 60.3985 | 30.1992
2024-06-06 21:32 | 60.9748 | 30.4874
2024-06-06 21:33 | 61.0379 | 30.5189
2024-06-06 21:34 | 60.3444 | 30.1722
2024-06-06 21:35 | 60.1875 | 30.0938
2024-06-06 21:36 | 60.0632 | 30.0316
2024-06-06 21:37 | 60.7212 | 30.3606
2024-06-06 21:38 | 60.558 | 30.279
2024-06-06 21:39 | 60.6395 | 30.3198
2024-06-06 21:40 | 60.17 | 30.085
2024-06-06 21:41 | 60.5157 | 30.2579
2024-06-06 21:42 | 60.6276 | 30.3138
2024-06-06 21:43 | 60.8829 | 30.4414
2024-06-06 21:44 | 60.5794 | 30.2897
2024-06-06 21:45 | 60.7939 | 30.397
2024-06-06 21:46 | 60.8073 | 30.4036
2024-06-06 21:47 | 60.8059 | 30.403
2024-06-06 21:48 | 60.0978 | 30.0489
2024-06-06 21:49 | 60.6469 | 30.3234
2024-06-06 21:50 | 60.6348 | 30.3174
2024-06-06 21:51 | 60.4254 | 30.2127
2024-06-06 21:52 | 60.4718 | 30.2359
2024-06-06 21:53 | 60.5106 | 30.2553
2024-06-06 21:54 | 60.7261 | 30.363
2024-06-06 21:55 | 60.5049 | 30.2524
2024-06-06 21:56 | 60.4015 | 30.2007
2024-06-06 21:57 | 60.3228 | 30.1614
2024-06-06 21:58 | 60.3583 | 30.1792
2024-06-06 21:59 | 60.0468 | 30.0234
2024-06-06 22:00 | 60.4994 | 30.2497
2024-06-06 22:01 | 60.5404 | 30.2702
2024-06-06 22:02 | 60.2923 | 30.1462
2024-06-06 22:03 | 60.5673 | 30.2837
2024-06-06 22:04 | 61.0264 | 30.5132
2024-06-06 22:05 | 60.8417 | 30.4208
2024-06-06 22:06 | 60.2322 | 30.1161
2024-06-06 22:07 | 61.1105 | 30.5553
2024-06-06 22:08 | 60.723 | 30.3615
2024-06-06 22:09 | 60.2734 | 30.1367
2024-06-06 22:10 | 60.9058 | 30.4529
2024-06-06 22:11 | 60.9816 | 30.4908
2024-06-06 22:12 | 60.948 | 30.474
2024-06-06 22:13 | 60.1637 | 30.0818
2024-06-06 22:14 | 60.2578 | 30.1289
2024-06-06 22:15 | 60.563 | 30.2815
2024-06-06 22:16 | 60.7429 | 30.3714
2024-06-06 22:17 | 60.2454 | 30.1227
2024-06-06 22:18 | 60.2988 | 30.1494
2024-06-06 22:19 | 60.4912 | 30.2456
2024-06-06 22:20 | 60.8277 | 30.4138
2024-06-06 22:21 | 60.4629 | 30.2314
2024-06-06 22:22 | 60.1442 | 30.0721
2024-06-06 22:23 | 60.3558 | 30.1779
2024-06-06 22:24 | 60.4492 | 30.2246
2024-06-06 22:25 | 60.1492 | 30.0746
2024-06-06 22:26 | 60.5201 | 30.2601
2024-06-06 22:27 | 60.3932 | 30.1966
2024-06-06 22:28 | 61.2504 | 30.6252
2024-06-06 22:29 | 60.2492 | 30.1246
2024-06-06 22:30 | 60.5952 | 30.2976
2024-06-06 22:31 | 60.467 | 30.2335
2024-06-06 22:32 | 60.6719 | 30.336
2024-06-06 22:33 | 60.5995 | 30.2998
2024-06-06 22:34 | 60.8649 | 30.4324
2024-06-06 22:35 | 60.3598 | 30.1799
2024-06-06 22:36 | 60.4088 | 30.2044
2024-06-06 22:37 | 60.4812 | 30.2406
2024-06-06 22:38 | 60.6955 | 30.3477
2024-06-06 22:39 | 60.5408 | 30.2704
2024-06-06 22:40 | 60.1963 | 30.0982
2024-06-06 22:41 | 60.7802 | 30.3901
2024-06-06 22:42 | 60.7856 | 30.3928
2024-06-06 22:43 | 60.6123 | 30.3061
2024-06-06 22:44 | 60.3254 | 30.1627
2024-06-06 22:45 | 60.2416 | 30.1208
2024-06-06 22:46 | 60.5861 | 30.2931
2024-06-06 22:47 | 60.5566 | 30.2783
2024-06-06 22:48 | 60.7295 | 30.3647
2024-06-06 22:49 | 60.0956 | 30.0478
2024-06-06 22:50 | 60.7945 | 30.3972
2024-06-06 22:51 | 60.4086 | 30.2043
2024-06-06 22:52 | 60.7679 | 30.3839
2024-06-06 22:53 | 60.5005 | 30.2502
2024-06-06 22:54 | 60.4756 | 30.2378
2024-06-06 22:55 | 60.3632 | 30.1816
2024-06-06 22:56 | 60.5819 | 30.291
2024-06-06 22:57 | 60.9175 | 30.4588
2024-06-06 22:58 | 60.4541 | 30.227
2024-06-06 22:59 | 60.1475 | 30.0738
2024-06-06 23:00 | 60.8399 | 30.4199
2024-06-06 23:01 | 60.4723 | 30.2362
2024-06-06 23:02 | 60.2277 | 30.1139
2024-06-06 23:03 | 60.7357 | 30.3678
2024-06-06 23:04 | 60.6489 | 30.3244
2024-06-06 23:05 | 60.2154 | 30.1077
2024-06-06 23:06 | 60.3152 | 30.1576
2024-06-06 23:07 | 60.3902 | 30.1951
2024-06-06 23:08 | 61.21 | 30.605
2024-06-06 23:09 | 60.4525 | 30.2262
2024-06-06 23:10 | 60.9225 | 30.4612
2024-06-06 23:11 | 60.6979 | 30.349
2024-06-06 23:12 | 60.7035 | 30.3517
2024-06-06 23:13 | 60.7295 | 30.3647
2024-06-06 23:14 | 60.7585 | 30.3792
2024-06-06 23:15 | 60.229 | 30.1145
2024-06-06 23:16 | 60.3173 | 30.1586
2024-06-06 23:17 | 60.6519 | 30.3259
2024-06-06 23:18 | 60.7627 | 30.3814
2024-06-06 23:19 | 60.8848 | 30.4424
2024-06-06 23:20 | 60.58 | 30.29
2024-06-06 23:21 | 60.8647 | 30.4323
2024-06-06 23:22 | 60.6068 | 30.3034
2024-06-06 23:23 | 60.8874 | 30.4437
2024-06-06 23:24 | 60.9572 | 30.4786
2024-06-06 23:25 | 60.3981 | 30.1991
2024-06-06 23:26 | 60.9539 | 30.4769
2024-06-06 23:27 | 60.761 | 30.3805
2024-06-06 23:28 | 60.7765 | 30.3882
2024-06-06 23:29 | 60.6322 | 30.3161
2024-06-06 23:30 | 60.544 | 30.272
2024-06-06 23:31 | 60.7715 | 30.3858
2024-06-06 23:32 | 60.5063 | 30.2531
2024-06-06 23:33 | 60.6436 | 30.3218
2024-06-06 23:34 | 60.5891 | 30.2945
2024-06-06 23:35 | 60.521 | 30.2605
2024-06-06 23:36 | 60.6525 | 30.3263
2024-06-06 23:37 | 60.7035 | 30.3517
2024-06-06 23:38 | 60.7013 | 30.3506
2024-06-06 23:39 | 61.0019 | 30.501
2024-06-06 23:40 | 60.2868 | 30.1434
2024-06-06 23:41 | 60.7391 | 30.3696
2024-06-06 23:42 | 60.7267 | 30.3634
2024-06-06 23:43 | 60.4933 | 30.2466
2024-06-06 23:44 | 60.6354 | 30.3177
2024-06-06 23:45 | 60.6806 | 30.3403
2024-06-06 23:46 | 61.2534 | 30.6267
2024-06-06 23:47 | 60.8934 | 30.4467
2024-06-06 23:48 | 60.2658 | 30.1329
2024-06-06 23:49 | 60.8516 | 30.4258
2024-06-06 23:50 | 60.4373 | 30.2186
2024-06-06 23:51 | 60.7764 | 30.3882
2024-06-06 23:52 | 60.8209 | 30.4104
2024-06-06 23:53 | 61.014 | 30.507
2024-06-06 23:54 | 60.539 | 30.2695
2024-06-06 23:55 | 60.4937 | 30.2468
2024-06-06 23:56 | 60.6801 | 30.3401
2024-06-06 23:57 | 60.4807 | 30.2403
2024-06-06 23:58 | 60.9464 | 30.4732
2024-06-06 23:59 | 60.7558 | 30.3779
2024-06-07 | 60.5259 | 30.263
2024-06-07 00:01 | 60.5015 | 30.2508
2024-06-07 00:02 | 60.4808 | 30.2404
2024-06-07 00:03 | 60.2812 | 30.1406
2024-06-07 00:04 | 60.7295 | 30.3648
2024-06-07 00:05 | 60.574 | 30.287
2024-06-07 00:06 | 60.5388 | 30.2694
2024-06-07 00:07 | 60.5149 | 30.2575
2024-06-07 00:08 | 60.2393 | 30.1196
2024-06-07 00:09 | 60.9957 | 30.4978
2024-06-07 00:10 | 60.3287 | 30.1644
2024-06-07 00:11 | 60.7193 | 30.3596
2024-06-07 00:12 | 60.4325 | 30.2163
2024-06-07 00:13 | 60.5347 | 30.2674
2024-06-07 00:14 | 60.0218 | 30.0109
2024-06-07 00:15 | 60.5832 | 30.2916
2024-06-07 00:16 | 61.3174 | 30.6587
2024-06-07 00:17 | 60.4373 | 30.2186
2024-06-07 00:18 | 60.2526 | 30.1263
2024-06-07 00:19 | 60.5864 | 30.2932
2024-06-07 00:20 | 60.4511 | 30.2255
2024-06-07 00:21 | 60.6365 | 30.3183
2024-06-07 00:22 | 60.7424 | 30.3712
2024-06-07 00:23 | 60.672 | 30.336
2024-06-07 00:24 | 60.5123 | 30.2562
2024-06-07 00:25 | 60.3762 | 30.1881
2024-06-07 00:26 | 60.6663 | 30.3332
2024-06-07 00:27 | 60.5833 | 30.2917
2024-06-07 00:28 | 60.5276 | 30.2638
2024-06-07 00:29 | 60.737 | 30.3685
2024-06-07 00:30 | 60.1794 | 30.0897
2024-06-07 00:31 | 60.4688 | 30.2344
2024-06-07 00:32 | 60.4688 | 30.2344
2024-06-07 00:33 | 60.4203 | 30.2102
2024-06-07 00:34 | 60.3054 | 30.1527
2024-06-07 00:35 | 60.4085 | 30.2043
2024-06-07 00:36 | 60.5988 | 30.2994
2024-06-07 00:37 | 60.558 | 30.279
2024-06-07 00:38 | 60.7205 | 30.3603
2024-06-07 00:39 | 60.1882 | 30.0941
2024-06-07 00:40 | 60.3957 | 30.1978
2024-06-07 00:41 | 60.7317 | 30.3658
2024-06-07 00:42 | 60.4779 | 30.2389
2024-06-07 00:43 | 60.6057 | 30.3029
2024-06-07 00:44 | 60.5722 | 30.2861
2024-06-07 00:45 | 60.6387 | 30.3193
2024-06-07 00:46 | 60.6091 | 30.3046
2024-06-07 00:47 | 60.7228 | 30.3614
2024-06-07 00:48 | 60.5166 | 30.2583
2024-06-07 00:49 | 61.1079 | 30.554
2024-06-07 00:50 | 61.027 | 30.5135
2024-06-07 00:51 | 60.9421 | 30.471
2024-06-07 00:52 | 60.6448 | 30.3224
2024-06-07 00:53 | 60.4643 | 30.2321
2024-06-07 00:54 | 60.3685 | 30.1842
2024-06-07 00:55 | 60.9075 | 30.4538
2024-06-07 00:56 | 60.0084 | 30.0042
2024-06-07 00:57 | 60.1427 | 30.0714
2024-06-07 00:58 | 60.5734 | 30.2867
2024-06-07 00:59 | 60.7377 | 30.3689
2024-06-07 01:00 | 60.6467 | 30.3234
2024-06-07 01:01 | 60.9664 | 30.4832
2024-06-07 01:02 | 60.3707 | 30.1853
2024-06-07 01:03 | 60.2311 | 30.1156
2024-06-07 01:04 | 60.9594 | 30.4797
2024-06-07 01:05 | 60.4945 | 30.2472
2024-06-07 01:06 | 60.6013 | 30.3007
2024-06-07 01:07 | 60.4494 | 30.2247
2024-06-07 01:08 | 61.0901 | 30.5451
2024-06-07 01:09 | 60.5279 | 30.2639
2024-06-07 01:10 | 60.4766 | 30.2383
2024-06-07 01:11 | 60.7562 | 30.3781
2024-06-07 01:12 | 60.638 | 30.319
2024-06-07 01:13 | 60.5783 | 30.2892
2024-06-07 01:14 | 60.0462 | 30.0231
2024-06-07 01:15 | 60.3952 | 30.1976
2024-06-07 01:16 | 60.9664 | 30.4832
2024-06-07 01:17 | 61.3481 | 30.674
2024-06-07 01:18 | 60.3593 | 30.1796
2024-06-07 01:19 | 60.3705 | 30.1852
2024-06-07 01:20 | 60.6562 | 30.3281
2024-06-07 01:21 | 60.5394 | 30.2697
2024-06-07 01:22 | 61.1964 | 30.5982
2024-06-07 01:23 | 61.1437 | 30.5718
2024-06-07 01:24 | 60.1977 | 30.0988
2024-06-07 01:25 | 61.0943 | 30.5472
2024-06-07 01:26 | 60.851 | 30.4255
2024-06-07 01:27 | 60.5631 | 30.2816
2024-06-07 01:28 | 60.1899 | 30.095
2024-06-07 01:29 | 60.4609 | 30.2305
2024-06-07 01:30 | 60.8946 | 30.4473
2024-06-07 01:31 | 60.6563 | 30.3281
2024-06-07 01:32 | 60.2545 | 30.1272
2024-06-07 01:33 | 60.1986 | 30.0993
2024-06-07 01:34 | 60.4017 | 30.2008
2024-06-07 01:35 | 60.235 | 30.1175
2024-06-07 01:36 | 60.8072 | 30.4036
2024-06-07 01:37 | 60.9092 | 30.4546
2024-06-07 01:38 | 60.4283 | 30.2141
2024-06-07 01:39 | 60.7971 | 30.3985
2024-06-07 01:40 | 60.5287 | 30.2643
2024-06-07 01:41 | 60.9318 | 30.4659
2024-06-07 01:42 | 60.9422 | 30.4711
2024-06-07 01:43 | 60.7308 | 30.3654
2024-06-07 01:44 | 60.425 | 30.2125
2024-06-07 01:45 | 60.857 | 30.4285
2024-06-07 01:46 | 61.3353 | 30.6677
2024-06-07 01:47 | 60.2811 | 30.1406
2024-06-07 01:48 | 60.6119 | 30.3059
2024-06-07 01:49 | 60.3437 | 30.1719
2024-06-07 01:50 | 60.3029 | 30.1514
2024-06-07 01:51 | 60.2783 | 30.1392
2024-06-07 01:52 | 60.5641 | 30.282
2024-06-07 01:53 | 60.6881 | 30.3441
2024-06-07 01:54 | 60.8447 | 30.4223
2024-06-07 01:55 | 60.4216 | 30.2108
2024-06-07 01:56 | 60.433 | 30.2165
2024-06-07 01:57 | 60.75 | 30.375
2024-06-07 01:58 | 60.561 | 30.2805
2024-06-07 01:59 | 60.9856 | 30.4928
2024-06-07 02:00 | 60.4648 | 30.2324
2024-06-07 02:01 | 61.0456 | 30.5228
2024-06-07 02:02 | 60.636 | 30.318
2024-06-07 02:03 | 60.5917 | 30.2958
2024-06-07 02:04 | 60.7507 | 30.3754
2024-06-07 02:05 | 60.8652 | 30.4326
2024-06-07 02:06 | 60.344 | 30.172
2024-06-07 02:07 | 60.7506 | 30.3753
2024-06-07 02:08 | 60.6747 | 30.3373
2024-06-07 02:09 | 60.6252 | 30.3126
2024-06-07 02:10 | 60.2265 | 30.1132
2024-06-07 02:11 | 60.3694 | 30.1847
2024-06-07 02:12 | 60.6063 | 30.3032
2024-06-07 02:13 | 60.5365 | 30.2682
2024-06-07 02:14 | 60.7672 | 30.3836
2024-06-07 02:15 | 60.262 | 30.131
2024-06-07 02:16 | 60.8436 | 30.4218
2024-06-07 02:17 | 60.7464 | 30.3732
2024-06-07 02:18 | 60.5557 | 30.2779
2024-06-07 02:19 | 60.8801 | 30.4401
2024-06-07 02:20 | 60.326 | 30.163
2024-06-07 02:21 | 60.902 | 30.451
2024-06-07 02:22 | 60.718 | 30.359
2024-06-07 02:23 | 60.705 | 30.3525
2024-06-07 02:24 | 60.706 | 30.353
2024-06-07 02:25 | 60.4456 | 30.2228
2024-06-07 02:26 | 60.8678 | 30.4339
2024-06-07 02:27 | 60.6259 | 30.313
2024-06-07 02:28 | 60.6088 | 30.3044
2024-06-07 02:29 | 60.4309 | 30.2155
2024-06-07 02:30 | 60.952 | 30.476
2024-06-07 02:31 | 60.049 | 30.0245
2024-06-07 02:32 | 60.8973 | 30.4487
2024-06-07 02:33 | 61.0204 | 30.5102
2024-06-07 02:34 | 60.8552 | 30.4276
2024-06-07 02:35 | 60.5771 | 30.2885
2024-06-07 02:36 | 60.4178 | 30.2089
2024-06-07 02:37 | 60.3514 | 30.1757
2024-06-07 02:38 | 60.5568 | 30.2784
2024-06-07 02:39 | 60.6211 | 30.3105
2024-06-07 02:40 | 60.3674 | 30.1837
2024-06-07 02:41 | 60.8264 | 30.4132
2024-06-07 02:42 | 60.3643 | 30.1822
2024-06-07 02:43 | 60.6642 | 30.3321
2024-06-07 02:44 | 60.8186 | 30.4093
2024-06-07 02:45 | 60.8524 | 30.4262
2024-06-07 02:46 | 60.4207 | 30.2104
2024-06-07 02:47 | 60.6494 | 30.3247
2024-06-07 02:48 | 60.7807 | 30.3903
2024-06-07 02:49 | 60.2605 | 30.1302
2024-06-07 02:50 | 60.7616 | 30.3808
2024-06-07 02:51 | 60.8761 | 30.438
2024-06-07 02:52 | 60.8614 | 30.4307
2024-06-07 02:53 | 60.9842 | 30.4921
2024-06-07 02:54 | 60.5466 | 30.2733
2024-06-07 02:55 | 60.5525 | 30.2763
2024-06-07 02:56 | 60.8354 | 30.4177
2024-06-07 02:57 | 60.5877 | 30.2939
2024-06-07 02:58 | 61.0074 | 30.5037
2024-06-07 02:59 | 60.9956 | 30.4978
2024-06-07 03:00 | 60.7336 | 30.3668
2024-06-07 03:01 | 61.2184 | 30.6092
2024-06-07 03:02 | 60.559 | 30.2795
2024-06-07 03:03 | 61.0565 | 30.5282
2024-06-07 03:04 | 61.1974 | 30.5987
2024-06-07 03:05 | 60.6606 | 30.3303
2024-06-07 03:06 | 60.4852 | 30.2426
2024-06-07 03:07 | 60.677 | 30.3385
2024-06-07 03:08 | 60.3084 | 30.1542
2024-06-07 03:09 | 60.9798 | 30.4899
2024-06-07 03:10 | 60.5217 | 30.2609
2024-06-07 03:11 | 60.5814 | 30.2907
2024-06-07 03:12 | 60.3677 | 30.1838
2024-06-07 03:13 | 60.6137 | 30.3068
2024-06-07 03:14 | 60.7892 | 30.3946
2024-06-07 03:15 | 60.2936 | 30.1468
2024-06-07 03:16 | 59.6708 | 29.8354
2024-06-07 03:17 | 59.8847 | 29.9423
2024-06-07 03:18 | 60.6112 | 30.3056
2024-06-07 03:19 | 60.3416 | 30.1708
2024-06-07 03:20 | 60.5733 | 30.2867
2024-06-07 03:21 | 60.2879 | 30.1439
2024-06-07 03:22 | 60.6489 | 30.3245
2024-06-07 03:23 | 60.5188 | 30.2594
2024-06-07 03:24 | 60.6574 | 30.3287
2024-06-07 03:25 | 60.4995 | 30.2498
2024-06-07 03:26 | 60.6685 | 30.3342
2024-06-07 03:27 | 60.3259 | 30.163
2024-06-07 03:28 | 60.472 | 30.236
2024-06-07 03:29 | 60.7196 | 30.3598
2024-06-07 03:30 | 60.4653 | 30.2326
2024-06-07 03:31 | 60.7453 | 30.3727
2024-06-07 03:32 | 60.6853 | 30.3427
2024-06-07 03:33 | 60.9174 | 30.4587
2024-06-07 03:34 | 59.8657 | 29.9328
2024-06-07 03:35 | 60.3075 | 30.1538
2024-06-07 03:36 | 60.0151 | 30.0075
2024-06-07 03:37 | 60.7629 | 30.3815
2024-06-07 03:38 | 60.5431 | 30.2716
2024-06-07 03:39 | 60.4848 | 30.2424
2024-06-07 03:40 | 60.2748 | 30.1374
2024-06-07 03:41 | 60.7778 | 30.3889
2024-06-07 03:42 | 60.5158 | 30.2579
2024-06-07 03:43 | 60.7112 | 30.3556
2024-06-07 03:44 | 60.7854 | 30.3927
2024-06-07 03:45 | 60.971 | 30.4855
2024-06-07 03:46 | 60.5647 | 30.2823
2024-06-07 03:47 | 60.5987 | 30.2994
2024-06-07 03:48 | 60.6047 | 30.3023
2024-06-07 03:49 | 60.4593 | 30.2296
2024-06-07 03:50 | 60.5871 | 30.2935
2024-06-07 03:51 | 60.3812 | 30.1906
2024-06-07 03:52 | 60.5958 | 30.2979
2024-06-07 03:53 | 60.648 | 30.324
2024-06-07 03:54 | 60.6069 | 30.3034
2024-06-07 03:55 | 60.5412 | 30.2706
2024-06-07 03:56 | 60.6808 | 30.3404
2024-06-07 03:57 | 60.93 | 30.465
2024-06-07 03:58 | 60.7394 | 30.3697
2024-06-07 03:59 | 60.4732 | 30.2366
2024-06-07 04:00 | 60.8494 | 30.4247
2024-06-07 04:01 | 60.286 | 30.143
2024-06-07 04:02 | 60.8812 | 30.4406
2024-06-07 04:03 | 61.2756 | 30.6378
2024-06-07 04:04 | 60.7721 | 30.386
2024-06-07 04:05 | 60.5544 | 30.2772
2024-06-07 04:06 | 60.6796 | 30.3398
2024-06-07 04:07 | 60.5764 | 30.2882
2024-06-07 04:08 | 60.9042 | 30.4521
2024-06-07 04:09 | 60.619 | 30.3095
2024-06-07 04:10 | 60.4881 | 30.244
2024-06-07 04:11 | 60.4207 | 30.2103
2024-06-07 04:12 | 60.4597 | 30.2298
2024-06-07 04:13 | 60.5478 | 30.2739
2024-06-07 04:14 | 60.9468 | 30.4734
2024-06-07 04:15 | 60.2187 | 30.1094
2024-06-07 04:16 | 60.3309 | 30.1655
2024-06-07 04:17 | 60.8697 | 30.4348
2024-06-07 04:18 | 60.4651 | 30.2325
2024-06-07 04:19 | 60.496 | 30.248
2024-06-07 04:20 | 60.8465 | 30.4233
2024-06-07 04:21 | 60.1037 | 30.0518
2024-06-07 04:22 | 60.4541 | 30.2271
2024-06-07 04:23 | 60.0304 | 30.0152
2024-06-07 04:24 | 60.4452 | 30.2226
2024-06-07 04:25 | 60.8141 | 30.407
2024-06-07 04:26 | 60.4597 | 30.2298
2024-06-07 04:27 | 60.384 | 30.192
2024-06-07 04:28 | 60.5612 | 30.2806
2024-06-07 04:29 | 60.357 | 30.1785
2024-06-07 04:30 | 60.2992 | 30.1496
2024-06-07 04:31 | 60.9522 | 30.4761
2024-06-07 04:32 | 60.2866 | 30.1433
2024-06-07 04:33 | 60.7716 | 30.3858
2024-06-07 04:34 | 60.7574 | 30.3787
2024-06-07 04:35 | 60.9279 | 30.4639
2024-06-07 04:36 | 60.4371 | 30.2185
2024-06-07 04:37 | 60.4178 | 30.2089
2024-06-07 04:38 | 60.3481 | 30.1741
2024-06-07 04:39 | 60.5827 | 30.2914
2024-06-07 04:40 | 60.7172 | 30.3586
2024-06-07 04:41 | 61.0015 | 30.5007
2024-06-07 04:42 | 60.6875 | 30.3438
2024-06-07 04:43 | 60.4777 | 30.2388
2024-06-07 04:44 | 61.0331 | 30.5166
2024-06-07 04:45 | 60.4949 | 30.2474
2024-06-07 04:46 | 60.351 | 30.1755
2024-06-07 04:47 | 60.7531 | 30.3766
2024-06-07 04:48 | 60.4443 | 30.2222
2024-06-07 04:49 | 60.2716 | 30.1358
2024-06-07 04:50 | 60.9063 | 30.4531
2024-06-07 04:51 | 60.5962 | 30.2981
2024-06-07 04:52 | 60.5639 | 30.2819
2024-06-07 04:53 | 60.5246 | 30.2623
2024-06-07 04:54 | 60.3774 | 30.1887
2024-06-07 04:55 | 60.5652 | 30.2826
2024-06-07 04:56 | 60.4947 | 30.2474
2024-06-07 04:57 | 60.9242 | 30.4621
2024-06-07 04:58 | 60.473 | 30.2365
2024-06-07 04:59 | 60.3956 | 30.1978
2024-06-07 05:00 | 60.3421 | 30.171
2024-06-07 05:01 | 60.5503 | 30.2751
2024-06-07 05:02 | 60.107 | 30.0535
2024-06-07 05:03 | 60.6697 | 30.3348
2024-06-07 05:04 | 61.0088 | 30.5044
2024-06-07 05:05 | 60.575 | 30.2875
2024-06-07 05:06 | 60.6313 | 30.3157
2024-06-07 05:07 | 60.9428 | 30.4714
2024-06-07 05:08 | 60.6897 | 30.3449
2024-06-07 05:09 | 60.6895 | 30.3448
2024-06-07 05:10 | 60.8227 | 30.4114
2024-06-07 05:11 | 60.4467 | 30.2234
2024-06-07 05:12 | 60.7739 | 30.3869
2024-06-07 05:13 | 60.7316 | 30.3658
2024-06-07 05:14 | 60.2413 | 30.1207
2024-06-07 05:15 | 61.1638 | 30.5819
2024-06-07 05:16 | 60.3968 | 30.1984
2024-06-07 05:17 | 60.7322 | 30.3661
2024-06-07 05:18 | 60.5482 | 30.2741
2024-06-07 05:19 | 60.5749 | 30.2875
2024-06-07 05:20 | 61.041 | 30.5205
2024-06-07 05:21 | 60.3909 | 30.1955
2024-06-07 05:22 | 60.561 | 30.2805
2024-06-07 05:23 | 61.021 | 30.5105
2024-06-07 05:24 | 60.7204 | 30.3602
2024-06-07 05:25 | 60.4767 | 30.2383
2024-06-07 05:26 | 61.1725 | 30.5863
2024-06-07 05:27 | 60.9864 | 30.4932
2024-06-07 05:28 | 60.7617 | 30.3809
2024-06-07 05:29 | 60.6754 | 30.3377
2024-06-07 05:30 | 60.597 | 30.2985
2024-06-07 05:31 | 60.5429 | 30.2714
2024-06-07 05:32 | 61.1835 | 30.5917
2024-06-07 05:33 | 60.4755 | 30.2377
2024-06-07 05:34 | 61.0827 | 30.5413
2024-06-07 05:35 | 61.0378 | 30.5189
2024-06-07 05:36 | 60.6816 | 30.3408
2024-06-07 05:37 | 60.7579 | 30.379
2024-06-07 05:38 | 60.7471 | 30.3735
2024-06-07 05:39 | 61.2325 | 30.6163
2024-06-07 05:40 | 60.5505 | 30.2753
2024-06-07 05:41 | 60.791 | 30.3955
2024-06-07 05:42 | 60.6364 | 30.3182
2024-06-07 05:43 | 60.8799 | 30.44
2024-06-07 05:44 | 61.1124 | 30.5562
2024-06-07 05:45 | 60.5421 | 30.2711
2024-06-07 05:46 | 61.0009 | 30.5004
2024-06-07 05:47 | 61.2543 | 30.6272
2024-06-07 05:48 | 61.5245 | 30.7623
2024-06-07 05:49 | 61.3668 | 30.6834
2024-06-07 05:50 | 61.454 | 30.727
2024-06-07 05:51 | 61.1373 | 30.5686
2024-06-07 05:52 | 61.3287 | 30.6644
2024-06-07 05:53 | 60.9653 | 30.4826
2024-06-07 05:54 | 61.0207 | 30.5104
2024-06-07 05:55 | 60.6939 | 30.3469
2024-06-07 05:56 | 60.4369 | 30.2185
2024-06-07 05:57 | 60.8855 | 30.4428
2024-06-07 05:58 | 61.146 | 30.573
2024-06-07 05:59 | 61.6574 | 30.8287
2024-06-07 06:00 | 61.0544 | 30.5272
2024-06-07 06:01 | 61.5249 | 30.7624
2024-06-07 06:02 | 61.6536 | 30.8268
2024-06-07 06:03 | 61.6107 | 30.8054
2024-06-07 06:04 | 61.3546 | 30.6773
2024-06-07 06:05 | 61.3104 | 30.6552
2024-06-07 06:06 | 61.3845 | 30.6923
2024-06-07 06:07 | 61.3278 | 30.6639
2024-06-07 06:08 | 61.3679 | 30.6839
2024-06-07 06:09 | 61.6904 | 30.8452
2024-06-07 06:10 | 61.6441 | 30.822
2024-06-07 06:11 | 61.3228 | 30.6614
2024-06-07 06:12 | 61.3042 | 30.6521
2024-06-07 06:13 | 61.6338 | 30.8169
2024-06-07 06:14 | 61.7211 | 30.8606
2024-06-07 06:15 | 61.3461 | 30.673
2024-06-07 06:16 | 61.1826 | 30.5913
2024-06-07 06:17 | 61.5188 | 30.7594
2024-06-07 06:18 | 61.6451 | 30.8226
2024-06-07 06:19 | 61.4621 | 30.7311
2024-06-07 06:20 | 61.8986 | 30.9493
2024-06-07 06:21 | 61.7209 | 30.8605
2024-06-07 06:22 | 61.6834 | 30.8417
2024-06-07 06:23 | 61.7526 | 30.8763
2024-06-07 06:24 | 61.8064 | 30.9032
2024-06-07 06:25 | 62.0074 | 31.0037
2024-06-07 06:26 | 61.664 | 30.832
2024-06-07 06:27 | 61.415 | 30.7075
2024-06-07 06:28 | 61.8673 | 30.9337
2024-06-07 06:29 | 62.1674 | 31.0837
2024-06-07 06:30 | 61.6659 | 30.8329
2024-06-07 06:31 | 61.7466 | 30.8733
2024-06-07 06:32 | 61.5698 | 30.7849
2024-06-07 06:33 | 61.5159 | 30.758
2024-06-07 06:34 | 61.5952 | 30.7976
2024-06-07 06:35 | 61.7849 | 30.8925
2024-06-07 06:36 | 61.9115 | 30.9557
2024-06-07 06:37 | 62.2065 | 31.1033
2024-06-07 06:38 | 61.829 | 30.9145
2024-06-07 06:39 | 61.9523 | 30.9762
2024-06-07 06:40 | 62.1676 | 31.0838
2024-06-07 06:41 | 62.4086 | 31.2043
2024-06-07 06:42 | 62.5994 | 31.2997
2024-06-07 06:43 | 62.1196 | 31.0598
2024-06-07 06:44 | 61.9873 | 30.9936
2024-06-07 06:45 | 61.9392 | 30.9696
2024-06-07 06:46 | 61.8886 | 30.9443
2024-06-07 06:47 | 62.6373 | 31.3186
2024-06-07 06:48 | 62.004 | 31.002
2024-06-07 06:49 | 62.2562 | 31.1281
2024-06-07 06:50 | 62.0029 | 31.0014
2024-06-07 06:51 | 62.2576 | 31.1288
2024-06-07 06:52 | 61.8391 | 30.9195
2024-06-07 06:53 | 61.8305 | 30.9152
2024-06-07 06:54 | 62.2262 | 31.1131
2024-06-07 06:55 | 62.5736 | 31.2868
2024-06-07 06:56 | 62.6245 | 31.3122
2024-06-07 06:57 | 62.1374 | 31.0687
2024-06-07 06:58 | 62.5249 | 31.2625
2024-06-07 06:59 | 62.4974 | 31.2487
2024-06-07 07:00 | 62.2948 | 31.1474
2024-06-07 07:01 | 62.6455 | 31.3228
2024-06-07 07:02 | 62.3583 | 31.1791
2024-06-07 07:03 | 62.2967 | 31.1483
2024-06-07 07:04 | 61.9858 | 30.9929
2024-06-07 07:05 | 62.4727 | 31.2363
2024-06-07 07:06 | 62.49 | 31.245
2024-06-07 07:07 | 62.5971 | 31.2985
2024-06-07 07:08 | 62.2099 | 31.1049
2024-06-07 07:09 | 62.5413 | 31.2706
2024-06-07 07:10 | 63.1701 | 31.585
2024-06-07 07:11 | 62.0103 | 31.0052
2024-06-07 07:12 | 62.3203 | 31.1601
2024-06-07 07:13 | 62.6178 | 31.3089
2024-06-07 07:14 | 62.3578 | 31.1789
2024-06-07 07:15 | 62.8683 | 31.4342
2024-06-07 07:16 | 62.6925 | 31.3463
2024-06-07 07:17 | 62.7404 | 31.3702
2024-06-07 07:18 | 63.1638 | 31.5819
2024-06-07 07:19 | 62.7278 | 31.3639
2024-06-07 07:20 | 62.3938 | 31.1969
2024-06-07 07:21 | 62.6789 | 31.3394
2024-06-07 07:22 | 63.2692 | 31.6346
2024-06-07 07:23 | 62.9495 | 31.4748
2024-06-07 07:24 | 63.7915 | 31.8958
2024-06-07 07:25 | 63.0045 | 31.5022
2024-06-07 07:26 | 63.1562 | 31.5781
2024-06-07 07:27 | 63.1535 | 31.5767
2024-06-07 07:28 | 63.3252 | 31.6626
2024-06-07 07:29 | 63.3058 | 31.6529
2024-06-07 07:30 | 62.7086 | 31.3543
2024-06-07 07:31 | 63.4587 | 31.7293
2024-06-07 07:32 | 62.855 | 31.4275
2024-06-07 07:33 | 62.8273 | 31.4137
2024-06-07 07:34 | 62.8886 | 31.4443
2024-06-07 07:35 | 62.9002 | 31.4501
2024-06-07 07:36 | 62.9838 | 31.4919
2024-06-07 07:37 | 62.8984 | 31.4492
2024-06-07 07:38 | 63.366 | 31.683
2024-06-07 07:39 | 62.9599 | 31.48
2024-06-07 07:40 | 63.5152 | 31.7576
2024-06-07 07:41 | 63.1391 | 31.5696
2024-06-07 07:42 | 63.0887 | 31.5444
2024-06-07 07:43 | 63.1546 | 31.5773
2024-06-07 07:44 | 62.9551 | 31.4775
2024-06-07 07:45 | 63.3838 | 31.6919
2024-06-07 07:46 | 63.0638 | 31.5319
2024-06-07 07:47 | 63.2065 | 31.6032
2024-06-07 07:48 | 62.8953 | 31.4476
2024-06-07 07:49 | 62.9251 | 31.4625
2024-06-07 07:50 | 63.4499 | 31.7249
2024-06-07 07:51 | 63.1711 | 31.5855
2024-06-07 07:52 | 63.7095 | 31.8547
2024-06-07 07:53 | 63.462 | 31.731
2024-06-07 07:54 | 63.0889 | 31.5444
2024-06-07 07:55 | 63.0275 | 31.5137
2024-06-07 07:56 | 63.2207 | 31.6103
2024-06-07 07:57 | 63.4712 | 31.7356
2024-06-07 07:58 | 63.5271 | 31.7635
2024-06-07 07:59 | 63.0332 | 31.5166
2024-06-07 08:00 | 63.63 | 31.815
2024-06-07 08:01 | 63.4984 | 31.7492
2024-06-07 08:02 | 63.2383 | 31.6192
2024-06-07 08:03 | 63.1051 | 31.5525
2024-06-07 08:04 | 63.4765 | 31.7382
2024-06-07 08:05 | 63.0961 | 31.548
2024-06-07 08:06 | 63.032 | 31.516
2024-06-07 08:07 | 63.5662 | 31.7831
2024-06-07 08:08 | 63.2201 | 31.6101
2024-06-07 08:09 | 63.409 | 31.7045
2024-06-07 08:10 | 63.6725 | 31.8362
2024-06-07 08:11 | 63.104 | 31.552
2024-06-07 08:12 | 63.8121 | 31.9061
2024-06-07 08:13 | 63.8578 | 31.9289
2024-06-07 08:14 | 63.2586 | 31.6293
2024-06-07 08:15 | 62.457 | 31.2285
2024-06-07 08:16 | 62.9884 | 31.4942
2024-06-07 08:17 | 63.6569 | 31.8285
2024-06-07 08:18 | 63.6638 | 31.8319
2024-06-07 08:19 | 63.4956 | 31.7478
2024-06-07 08:20 | 63.1577 | 31.5788
2024-06-07 08:21 | 63.1749 | 31.5875
2024-06-07 08:22 | 63.6121 | 31.806
2024-06-07 08:23 | 63.4751 | 31.7376
2024-06-07 08:24 | 63.1152 | 31.5576
2024-06-07 08:25 | 62.7701 | 31.385
2024-06-07 08:26 | 63.0248 | 31.5124
2024-06-07 08:27 | 63.4336 | 31.7168
2024-06-07 08:28 | 63.2511 | 31.6256
2024-06-07 08:29 | 63.2954 | 31.6477
2024-06-07 08:30 | 62.8314 | 31.4157
2024-06-07 08:31 | 63.4193 | 31.7097
2024-06-07 08:32 | 62.9355 | 31.4678
2024-06-07 08:33 | 63.3381 | 31.669
2024-06-07 08:34 | 62.925 | 31.4625
2024-06-07 08:35 | 63.4466 | 31.7233
2024-06-07 08:36 | 63.5818 | 31.7909
2024-06-07 08:37 | 63.265 | 31.6325
2024-06-07 08:38 | 62.5479 | 31.2739
2024-06-07 08:39 | 63.302 | 31.651
2024-06-07 08:40 | 63.1744 | 31.5872
2024-06-07 08:41 | 62.8196 | 31.4098
2024-06-07 08:42 | 63.0955 | 31.5478
2024-06-07 08:43 | 62.6007 | 31.3004
2024-06-07 08:44 | 62.971 | 31.4855
2024-06-07 08:45 | 63.1036 | 31.5518
2024-06-07 08:46 | 63.4006 | 31.7003
2024-06-07 08:47 | 62.7666 | 31.3833
2024-06-07 08:48 | 62.7818 | 31.3909
2024-06-07 08:49 | 63.4741 | 31.7371
2024-06-07 08:50 | 63.0825 | 31.5412
2024-06-07 08:51 | 62.7727 | 31.3863
2024-06-07 08:52 | 62.9774 | 31.4887
2024-06-07 08:53 | 62.7242 | 31.3621
2024-06-07 08:54 | 62.5254 | 31.2627
2024-06-07 08:55 | 62.4382 | 31.2191
2024-06-07 08:56 | 63.1039 | 31.552
2024-06-07 08:57 | 62.8735 | 31.4367
2024-06-07 08:58 | 63.0526 | 31.5263
2024-06-07 08:59 | 62.7247 | 31.3623
2024-06-07 09:00 | 63.1657 | 31.5829
2024-06-07 09:01 | 62.8759 | 31.438
2024-06-07 09:02 | 62.9317 | 31.4658
2024-06-07 09:03 | 63.0093 | 31.5046
2024-06-07 09:04 | 63.2388 | 31.6194
2024-06-07 09:05 | 62.6749 | 31.3374
2024-06-07 09:06 | 62.8382 | 31.4191
2024-06-07 09:07 | 63.4149 | 31.7075
2024-06-07 09:08 | 62.4262 | 31.2131
2024-06-07 09:09 | 62.8078 | 31.4039
2024-06-07 09:10 | 63.0589 | 31.5294
2024-06-07 09:11 | 62.834 | 31.417
2024-06-07 09:12 | 63.1797 | 31.5898
2024-06-07 09:13 | 62.4977 | 31.2489
2024-06-07 09:14 | 62.9115 | 31.4558
2024-06-07 09:15 | 62.8998 | 31.4499
2024-06-07 09:16 | 62.3827 | 31.1914
2024-06-07 09:17 | 62.8348 | 31.4174
2024-06-07 09:18 | 63.0632 | 31.5316
2024-06-07 09:19 | 62.6948 | 31.3474
2024-06-07 09:20 | 63.073 | 31.5365
2024-06-07 09:21 | 62.725 | 31.3625
2024-06-07 09:22 | 62.4961 | 31.248
2024-06-07 09:23 | 62.5 | 31.25
2024-06-07 09:24 | 62.1384 | 31.0692
2024-06-07 09:25 | 62.4324 | 31.2162
2024-06-07 09:26 | 62.3183 | 31.1591
2024-06-07 09:27 | 62.383 | 31.1915
2024-06-07 09:28 | 62.4951 | 31.2476
2024-06-07 09:29 | 61.878 | 30.939
2024-06-07 09:30 | 62.452 | 31.226
2024-06-07 09:31 | 62.8834 | 31.4417
2024-06-07 09:32 | 63.0346 | 31.5173
2024-06-07 09:33 | 62.5653 | 31.2827
2024-06-07 09:34 | 61.9974 | 30.9987
2024-06-07 09:35 | 62.3924 | 31.1962
2024-06-07 09:36 | 62.7208 | 31.3604
2024-06-07 09:37 | 62.4912 | 31.2456
2024-06-07 09:38 | 61.9468 | 30.9734
2024-06-07 09:39 | 61.8883 | 30.9442
2024-06-07 09:40 | 62.2774 | 31.1387
2024-06-07 09:41 | 61.7818 | 30.8909
2024-06-07 09:42 | 61.9076 | 30.9538
2024-06-07 09:43 | 61.8933 | 30.9467
2024-06-07 09:44 | 62.1937 | 31.0968
2024-06-07 09:45 | 62.4279 | 31.214
2024-06-07 09:46 | 61.9274 | 30.9637
2024-06-07 09:47 | 62.2557 | 31.1278
2024-06-07 09:48 | 61.6834 | 30.8417
2024-06-07 09:49 | 61.9585 | 30.9792
2024-06-07 09:50 | 62.0279 | 31.014
2024-06-07 09:51 | 61.8922 | 30.9461
2024-06-07 09:52 | 61.8069 | 30.9034
2024-06-07 09:53 | 61.6867 | 30.8433
2024-06-07 09:54 | 61.3633 | 30.6816
2024-06-07 09:55 | 61.3025 | 30.6513
2024-06-07 09:56 | 61.3537 | 30.6769
2024-06-07 09:57 | 61.5282 | 30.7641
2024-06-07 09:58 | 61.3602 | 30.6801
2024-06-07 09:59 | 61.3225 | 30.6613
2024-06-07 10:00 | 61.9779 | 30.9889
2024-06-07 10:01 | 62.007 | 31.0035
2024-06-07 10:02 | 61.5268 | 30.7634
2024-06-07 10:03 | 61.8564 | 30.9282
2024-06-07 10:04 | 61.3831 | 30.6916
2024-06-07 10:05 | 61.7089 | 30.8544
2024-06-07 10:06 | 60.9586 | 30.4793
2024-06-07 10:07 | 62.2724 | 31.1362
2024-06-07 10:08 | 61.8786 | 30.9393
2024-06-07 10:09 | 61.2707 | 30.6353
2024-06-07 10:10 | 60.8466 | 30.4233
2024-06-07 10:11 | 60.9779 | 30.489
2024-06-07 10:12 | 61.8501 | 30.9251
2024-06-07 10:13 | 61.4814 | 30.7407
2024-06-07 10:14 | 62.0515 | 31.0257
2024-06-07 10:15 | 62.5557 | 31.2779
2024-06-07 10:16 | 61.0691 | 30.5345
2024-06-07 10:17 | 61.3303 | 30.6652
2024-06-07 10:18 | 62.0383 | 31.0192
2024-06-07 10:19 | 61.303 | 30.6515
2024-06-07 10:20 | 61.9175 | 30.9588
2024-06-07 10:21 | 61.2105 | 30.6053
2024-06-07 10:22 | 61.1772 | 30.5886
2024-06-07 10:23 | 61.035 | 30.5175
2024-06-07 10:24 | 60.7747 | 30.3874
2024-06-07 10:25 | 61.0709 | 30.5355
2024-06-07 10:26 | 61.3095 | 30.6548
2024-06-07 10:27 | 61.3261 | 30.663
2024-06-07 10:28 | 60.8203 | 30.4101
2024-06-07 10:29 | 60.9083 | 30.4541
2024-06-07 10:30 | 60.5201 | 30.2601
2024-06-07 10:31 | 60.9546 | 30.4773
2024-06-07 10:32 | 60.9307 | 30.4654
2024-06-07 10:33 | 61.0916 | 30.5458
2024-06-07 10:34 | 61.5387 | 30.7693
2024-06-07 10:35 | 60.9746 | 30.4873
2024-06-07 10:36 | 61.5042 | 30.7521
2024-06-07 10:37 | 60.9734 | 30.4867
2024-06-07 10:38 | 60.5337 | 30.2668
2024-06-07 10:39 | 60.8221 | 30.4111
2024-06-07 10:40 | 60.7799 | 30.39
2024-06-07 10:41 | 61.6559 | 30.8279
2024-06-07 10:42 | 60.9572 | 30.4786
2024-06-07 10:43 | 61.0564 | 30.5282
2024-06-07 10:44 | 60.8408 | 30.4204
2024-06-07 10:45 | 60.9478 | 30.4739
2024-06-07 10:46 | 61.7212 | 30.8606
2024-06-07 10:47 | 61.6142 | 30.8071
2024-06-07 10:48 | 60.7308 | 30.3654
2024-06-07 10:49 | 60.4644 | 30.2322
2024-06-07 10:50 | 60.7751 | 30.3875
2024-06-07 10:51 | 60.6155 | 30.3077
2024-06-07 10:52 | 60.7593 | 30.3797
2024-06-07 10:53 | 60.9817 | 30.4908
2024-06-07 10:54 | 61.0624 | 30.5312
2024-06-07 10:55 | 61.2038 | 30.6019
2024-06-07 10:56 | 61.4511 | 30.7256
2024-06-07 10:57 | 60.9743 | 30.4872
2024-06-07 10:58 | 60.687 | 30.3435
2024-06-07 10:59 | 60.7107 | 30.3554
2024-06-07 11:00 | 61.0107 | 30.5053
2024-06-07 11:01 | 60.5911 | 30.2955
2024-06-07 11:02 | 60.8688 | 30.4344
2024-06-07 11:03 | 60.7782 | 30.3891
2024-06-07 11:04 | 60.5742 | 30.2871
2024-06-07 11:05 | 60.3515 | 30.1758
2024-06-07 11:06 | 60.7494 | 30.3747
2024-06-07 11:07 | 60.5308 | 30.2654
2024-06-07 11:08 | 60.8124 | 30.4062
2024-06-07 11:09 | 60.5181 | 30.2591
2024-06-07 11:10 | 60.5513 | 30.2756
2024-06-07 11:11 | 61.015 | 30.5075
2024-06-07 11:12 | 60.1394 | 30.0697
2024-06-07 11:13 | 60.5029 | 30.2514
2024-06-07 11:14 | 60.2354 | 30.1177
2024-06-07 11:15 | 60.3196 | 30.1598
2024-06-07 11:16 | 60.3646 | 30.1823
2024-06-07 11:17 | 60.6842 | 30.3421
2024-06-07 11:18 | 60.2863 | 30.1431
2024-06-07 11:19 | 60.1782 | 30.0891
2024-06-07 11:20 | 60.3286 | 30.1643
2024-06-07 11:21 | 60.4847 | 30.2424
2024-06-07 11:22 | 60.5914 | 30.2957
2024-06-07 11:23 | 60.4665 | 30.2332
2024-06-07 11:24 | 60.3996 | 30.1998
2024-06-07 11:25 | 60.5657 | 30.2828
2024-06-07 11:26 | 61.0167 | 30.5083
2024-06-07 11:27 | 60.8761 | 30.438
2024-06-07 11:28 | 60.8255 | 30.4127
2024-06-07 11:29 | 60.1666 | 30.0833
2024-06-07 11:30 | 60.0121 | 30.0061
2024-06-07 11:31 | 60.5543 | 30.2772
2024-06-07 11:32 | 59.5944 | 29.7972
2024-06-07 11:33 | 61.0013 | 30.5006
2024-06-07 11:34 | 61.027 | 30.5135
2024-06-07 11:35 | 61.1642 | 30.5821
2024-06-07 11:36 | 60.6513 | 30.3257
2024-06-07 11:37 | 60.4463 | 30.2232
2024-06-07 11:38 | 60.9133 | 30.4566
2024-06-07 11:39 | 61.1923 | 30.5962
2024-06-07 11:40 | 60.9643 | 30.4821
2024-06-07 11:41 | 60.8491 | 30.4246
2024-06-07 11:42 | 61.0263 | 30.5131
2024-06-07 11:43 | 60.1563 | 30.0781
2024-06-07 11:44 | 60.0722 | 30.0361
2024-06-07 11:45 | 60.4636 | 30.2318
2024-06-07 11:46 | 60.223 | 30.1115
2024-06-07 11:47 | 60.5559 | 30.278
2024-06-07 11:48 | 60.693 | 30.3465
2024-06-07 11:49 | 60.4416 | 30.2208
2024-06-07 11:50 | 61.0122 | 30.5061
2024-06-07 11:51 | 60.2086 | 30.1043
2024-06-07 11:52 | 60.6745 | 30.3373
2024-06-07 11:53 | 60.7523 | 30.3761
2024-06-07 11:54 | 60.9382 | 30.4691
2024-06-07 11:55 | 59.8044 | 29.9022
2024-06-07 11:56 | 60.2257 | 30.1129
2024-06-07 11:57 | 60.4331 | 30.2165
2024-06-07 11:58 | 60.2214 | 30.1107
2024-06-07 11:59 | 60.8801 | 30.4401
2024-06-07 12:00 | 60.2439 | 30.122
2024-06-07 12:01 | 60.6938 | 30.3469
2024-06-07 12:02 | 60.3965 | 30.1982
2024-06-07 12:03 | 60.8144 | 30.4072
2024-06-07 12:04 | 60.7074 | 30.3537
2024-06-07 12:05 | 60.8232 | 30.4116
2024-06-07 12:06 | 60.7591 | 30.3795
2024-06-07 12:07 | 60.4301 | 30.2151
2024-06-07 12:08 | 60.5906 | 30.2953
2024-06-07 12:09 | 60.1777 | 30.0888
2024-06-07 12:10 | 60.378 | 30.189
2024-06-07 12:11 | 60.4815 | 30.2408
2024-06-07 12:12 | 60.2348 | 30.1174
2024-06-07 12:13 | 62.2881 | 31.1441
2024-06-07 12:14 | 60.7193 | 30.3596
2024-06-07 12:15 | 60.8258 | 30.4129
2024-06-07 12:16 | 60.4361 | 30.2181
2024-06-07 12:17 | 61.0428 | 30.5214
2024-06-07 12:18 | 60.1799 | 30.09
2024-06-07 12:19 | 60.7379 | 30.3689
2024-06-07 12:20 | 61.044 | 30.522
2024-06-07 12:21 | 61.0054 | 30.5027
2024-06-07 12:22 | 61.0904 | 30.5452
2024-06-07 12:23 | 61.5874 | 30.7937
2024-06-07 12:24 | 61.7509 | 30.8754
2024-06-07 12:25 | 60.9289 | 30.4644
2024-06-07 12:26 | 60.7771 | 30.3886
2024-06-07 12:27 | 60.6255 | 30.3127
2024-06-07 12:28 | 60.9293 | 30.4647
2024-06-07 12:29 | 60.9883 | 30.4941
2024-06-07 12:30 | 60.8659 | 30.4329
2024-06-07 12:31 | 60.4502 | 30.2251
2024-06-07 12:32 | 60.7098 | 30.3549
2024-06-07 12:33 | 60.4138 | 30.2069
2024-06-07 12:34 | 60.5362 | 30.2681
2024-06-07 12:35 | 60.6221 | 30.311
2024-06-07 12:36 | 60.9334 | 30.4667
2024-06-07 12:37 | 60.7137 | 30.3568
2024-06-07 12:38 | 60.5 | 30.25
2024-06-07 12:39 | 60.4978 | 30.2489
2024-06-07 12:40 | 60.4253 | 30.2127
2024-06-07 12:41 | 60.7904 | 30.3952
2024-06-07 12:42 | 61.2946 | 30.6473
2024-06-07 12:43 | 61.2921 | 30.6461
2024-06-07 12:44 | 60.8618 | 30.4309
2024-06-07 12:45 | 60.6001 | 30.3001
2024-06-07 12:46 | 61.0209 | 30.5104
2024-06-07 12:47 | 60.4673 | 30.2336
2024-06-07 12:48 | 61.0395 | 30.5198
2024-06-07 12:49 | 60.8209 | 30.4105
2024-06-07 12:50 | 60.7255 | 30.3627
2024-06-07 12:51 | 60.936 | 30.468
2024-06-07 12:52 | 60.1262 | 30.0631
2024-06-07 12:53 | 60.5874 | 30.2937
2024-06-07 12:54 | 60.4305 | 30.2152
2024-06-07 12:55 | 60.3737 | 30.1869
2024-06-07 12:56 | 60.5045 | 30.2522
2024-06-07 12:57 | 60.4513 | 30.2256
2024-06-07 12:58 | 60.2422 | 30.1211
2024-06-07 12:59 | 60.7785 | 30.3892
2024-06-07 13:00 | 60.4754 | 30.2377
2024-06-07 13:01 | 48.0371 | 24.0185

## Process parameters
Line: 1
Name: Sn GDE -pulsing
Time (UTC) | OLR | HRT
| (g VS/l/day) | (days)

## Feed data
Line nr: 1
Name: Sn GDE -pulsing
Time (UTC) | Substrate name | Substrate concentration | Substrate amount | Organic amount
|  | (%) | (g) | (g VS)