## Sheet1
Electrode | Inlet flow rate | Flow rate (ml min-1) | Catholyte | Anolyte | Membrane | Applied current / A | Time | Duration / h | area(H2) | area(CO) | area(CO2) | area(CH4) | area(O2) | area(N2) | c(H2) | c(CO) | c(CO2) | c(O2) | FE(H2) | FE(CO) | FE(CH4) | Total FE | Carbon efficiency
Ag60 GDE in PTFE holder | 60 | 67.7 | 0.3 M K2SO4 | Deionized wated | CCM-CEM | 0 | 2024-06-07 16:54 | 0 | 0 | 0 | 0 |  | 0 | 0 | 0% | 0% | 0% | 0% | 0% | 0% |  | 0% | 0% | 0
Ag60 GDE in PTFE holder | 60 | 67.7 | 0.3 M K2SO4 | Deionized wated | CCM-CEM | -0.099 | 2024-06-07 17:12 | 0.31181 | 1.4243 | 0.0090228 | 101.2571 |  | 0.11147 | 0.31027 | 1.381% | 0.00875% | 98.2% | 0.1081% | 125% | 0.792% |  | 125.8% | 0.00891%
Ag60 GDE in PTFE holder | 60 | 70.4 | 0.3 M K2SO4 | Deionized wated | CCM-CEM | -0.099 | 2024-06-07 17:35 | 0.68709 | 1.4681 | 0.0054063 | 101.1929 |  | 0.095129 | 0.27664 | 1.425% | 0.005247% | 98.21% | 0.09232% | 134.1% | 0.4938% |  | 134.6% | 0.005342% | 101.1983
Ag60 GDE in PTFE holder | 60 | 68.9 | 0.3 M K2SO4 | Deionized wated | CCM-CEM | -0.099 | 2024-06-07 17:57 | 1.0624 | 1.4512 | 0.0038099 | 101.0969 |  | 0.085842 | 0.24321 | 1.411% | 0.003703% | 98.27% | 0.08344% | 129.9% | 0.3411% |  | 130.3% | 0.003768%
Ag60 GDE in PTFE holder | 60 | 69.9 | 0.3 M K2SO4 | Deionized wated | CCM-CEM | -0.099 | 2024-06-07 18:20 | 1.4374 | 1.4305 | 0.0059737 | 100.5009 |  | 0.076299 | 0.0013701 | 1.402% | 0.005856% | 98.52% | 0.07479% | 131% | 0.5472% |  | 131.6% | 0.005944% | 100.5069
Ag60 GDE in PTFE holder | 60 | 69.9 | 0.3 M K2SO4 | Deionized wated | CCM-CEM | -0.099 | 2024-06-07 18:53 | 1.9879 | 1.4076 | 0.0059724 | 100.3734 |  | 0.081903 | 0.0015687 | 1.382% | 0.005863% | 98.53% | 0.0804% | 129.1% | 0.5479% |  | 129.7% | 0.00595%
Ag60 GDE in PTFE holder | 60 | 67.9 | 0.3 M K2SO4 | Deionized wated | CCM-CEM | -0.275 | 2024-06-07 19:15 | 2.3626 | 3.2852 | 0.0041106 | 98.7559 |  | 0.063253 | 0.0013637 | 3.217% | 0.004026% | 96.72% | 0.06195% | 105.1% | 0.1316% |  | 105.3% | 0.004162% | 98.76
Ag60 GDE in PTFE holder | 60 | 68.7 | 0.3 M K2SO4 | Deionized wated | CCM-CEM | -0.275 | 2024-06-07 19:38 | 2.7379 | 3.3034 | 0.0049024 | 98.7521 |  | 0.058935 | 0.0013374 | 3.235% | 0.004801% | 96.7% | 0.05771% | 107% | 0.1587% |  | 107.1% | 0.004964%
Ag60 GDE in PTFE holder | 60 | 68.7 | 0.3 M K2SO4 | Deionized wated | CCM-CEM | -0.275 | 2024-06-07 20:00 | 3.1129 | 3.3031 | 0.0044962 | 98.7521 |  | 0.064365 | 0.20354 | 3.228% | 0.004394% | 96.51% | 0.0629% | 106.7% | 0.1453% |  | 106.9% | 0.004553% | 98.7566
Ag60 GDE in PTFE holder | 60 | 68.6 | 0.3 M K2SO4 | Deionized wated | CCM-CEM | -0.275 | 2024-06-07 20:23 | 3.4882 | 3.3072 | 0.0040167 | 98.7276 |  | 0.056077 | 0.0012962 | 3.239% | 0.003934% | 96.7% | 0.05493% | 106.9% | 0.1299% |  | 107.1% | 0.004068%
Ag60 GDE in PTFE holder | 60 | 69.4 | 0.3 M K2SO4 | Deionized wated | CCM-CEM | -0.275 | 2024-06-07 20:45 | 3.8632 | 3.3035 | 0.0041335 | 98.7361 |  | 0.057304 | 0.001648 | 3.235% | 0.004048% | 96.7% | 0.05612% | 108.1% | 0.1352% |  | 108.2% | 0.004186% | 98.7402
Ag60 GDE in PTFE holder | 60 | 69.4 | 0.3 M K2SO4 | Deionized wated | CCM-CEM | -0.525 | 2024-06-07 21:08 | 4.2385 | 5.7894 | 0.0039019 | 96.4927 |  | 0.053501 | 0.0011426 | 5.657% | 0.003813% | 94.29% | 0.05228% | 98.97% | 0.06671% |  | 99.04% | 0.004044%
Ag60 GDE in PTFE holder | 60 | 68.9 | 0.3 M K2SO4 | Deionized wated | CCM-CEM | -0.525 | 2024-06-07 21:30 | 4.6138 | 5.9845 | 0.0036811 | 96.3268 |  | 0.053403 | 0.0011069 | 5.846% | 0.003596% | 94.1% | 0.05217% | 101.5% | 0.06246% |  | 101.6% | 0.003821% | 96.3305
Ag60 GDE in PTFE holder | 60 | 70.5 | 0.3 M K2SO4 | Deionized wated | CCM-CEM | -0.525 | 2024-06-07 21:53 | 4.9888 | 5.996 | 0.0045112 | 96.2576 |  | 0.053049 | 0.0013791 | 5.861% | 0.004409% | 94.08% | 0.05185% | 104.2% | 0.07837% |  | 104.2% | 0.004686%
Ag60 GDE in PTFE holder | 60 | 70.5 | 0.3 M K2SO4 | Deionized wated | CCM-CEM | -0.525 | 2024-06-07 22:26 | 5.5396 | 6.0022 | 0.0054265 | 96.3341 |  | 0.056518 | 0.0013558 | 5.862% | 0.005299% | 94.08% | 0.05519% | 104.2% | 0.09419% |  | 104.3% | 0.005633% | 96.3395
Ag60 GDE in PTFE holder | 60 | 69.7 | 0.3 M K2SO4 | Deionized wated | CCM-CEM | -0.525 | 2024-06-07 22:48 | 5.9154 | 5.9985 | 0.0063445 | 96.1557 |  | 0.05323 | 0.0014809 | 5.869% | 0.006207% | 94.07% | 0.05208% | 103.1% | 0.1091% |  | 103.2% | 0.006598%
Ag60 GDE in PTFE holder | 60 | 69.3 | 0.3 M K2SO4 | Deionized wated | CCM-CEM | -0.77 | 2024-06-07 23:11 | 6.2907 | 8.4259 | 0.0042315 | 93.8687 |  | 0.052054 | 0.0014754 | 8.232% | 0.004134% | 91.71% | 0.05086% | 98.06% | 0.04925% |  | 98.11% | 0.004508% | 93.8729
Ag60 GDE in PTFE holder | 60 | 69.3 | 0.3 M K2SO4 | Deionized wated | CCM-CEM | -0.77 | 2024-06-07 23:33 | 6.666 | 8.4883 | 0.0045826 | 93.8139 |  | 0.053374 | 0.0014531 | 8.292% | 0.004477% | 91.65% | 0.05214% | 98.78% | 0.05333% |  | 98.83% | 0.004885%
Ag60 GDE in PTFE holder | 60 | 69.1 | 0.3 M K2SO4 | Deionized wated | CCM-CEM | -0.77 | 2024-06-07 23:56 | 7.0413 | 8.5127 | 0.0042658 | 93.2611 |  | 0.051624 | 0.0015174 | 8.36% | 0.004189% | 91.58% | 0.0507% | 99.29% | 0.04976% |  | 99.34% | 0.004574% | 93.2654
Ag60 GDE in PTFE holder | 60 | 69.3 | 0.3 M K2SO4 | Deionized wated | CCM-CEM | -0.77 | 2024-06-08 00:19 | 7.4165 | 8.5407 | 0.005673 | 93.7559 |  | 0.051365 | 0.0012232 | 8.344% | 0.005542% | 91.6% | 0.05018% | 99.39% | 0.06602% |  | 99.46% | 0.00605%
Ag60 GDE in PTFE holder | 60 | 69.3 | 0.3 M K2SO4 | Deionized wated | CCM-CEM | -0.77 | 2024-06-08 00:41 | 7.7918 | 8.5748 | 0.0034478 | 94.0677 |  | 0.051964 | 0.0010141 | 8.349% | 0.003357% | 91.6% | 0.0506% | 99.46% | 0.03999% |  | 99.5% | 0.003665% | 94.0711
Ag60 GDE in PTFE holder | 60 | 69.3 | 0.3 M K2SO4 | Deionized wated | CCM-CEM | -1.1 | 2024-06-08 01:04 | 8.1671 | 10.492 | 0.013183 | 92.1591 |  | 0.053843 | 0.0011006 | 10.21% | 0.01283% | 89.72% | 0.05242% | 85.17% | 0.107% |  | 85.28% | 0.0143%
Ag60 GDE in PTFE holder | 60 | 67.6 | 0.3 M K2SO4 | Deionized wated | CCM-CEM | -1.1 | 2024-06-08 01:26 | 8.5424 | 10.9332 | 0.035611 | 91.7187 |  | 0.052281 | 0.16179 | 10.62% | 0.03461% | 89.13% | 0.05081% | 86.42% | 0.2815% |  | 86.7% | 0.03881% | 91.7543
Ag60 GDE in PTFE holder | 60 | 67.7 | 0.3 M K2SO4 | Deionized wated | CCM-CEM | -1.1 | 2024-06-08 01:59 | 9.0924 | 10.9451 | 0.096507 | 91.69 |  | 0.054392 | 0.0012008 | 10.65% | 0.09389% | 89.2% | 0.05292% | 86.74% | 0.7648% |  | 87.5% | 0.1051%
Ag60 GDE in PTFE holder | 60 | 67.7 | 0.3 M K2SO4 | Deionized wated | CCM-CEM | -1.1 | 2024-06-08 02:22 | 9.4676 | 10.9488 | 0.10778 | 91.656 |  | 0.05207 | 0.0010852 | 10.65% | 0.1049% | 89.19% | 0.05067% | 86.79% | 0.8544% |  | 87.64% | 0.1175% | 91.7638
Ag60 GDE in PTFE holder | 60 | 68.8 | 0.3 M K2SO4 | Deionized wated | CCM-CEM | -1.1 | 2024-06-08 02:44 | 9.8426 | 10.9626 | 0.12382 | 91.5781 |  | 0.051017 | 0.1535 | 10.66% | 0.1204% | 89.02% | 0.04959% | 88.22% | 0.9964% |  | 89.21% | 0.135%
Ag60 GDE in PTFE holder | 60 | 69.7 | 0.3 M K2SO4 | Deionized wated | CCM-CEM | -1.52 | 2024-06-08 03:07 | 10.2174 | 14.2779 | 1.085 | 87.4651 |  | 0.059727 | 0.0010078 | 13.88% | 1.054% | 85.01% | 0.05805% | 84.22% | 6.4% |  | 90.62% | 1.225% | 88.5501
Ag60 GDE in PTFE holder | 60 | 69.7 | 0.3 M K2SO4 | Deionized wated | CCM-CEM | -1.52 | 2024-06-08 03:29 | 10.5926 | 14.1923 | 1.5459 | 87.1573 |  | 0.059311 | 0.15364 | 13.76% | 1.499% | 84.53% | 0.05752% | 83.54% | 9.099% |  | 92.64% | 1.743%
Ag60 GDE in PTFE holder | 60 | 68.8 | 0.3 M K2SO4 | Deionized wated | CCM-CEM | -1.52 | 2024-06-08 03:52 | 10.9676 | 13.7091 | 2.1194 | 87.0725 |  | 0.058066 | 0.0010171 | 13.31% | 2.058% | 84.57% | 0.0564% | 79.77% | 12.33% |  | 92.1% | 2.376% | 89.1918
Ag60 GDE in PTFE holder | 60 | 69.0 | 0.3 M K2SO4 | Deionized wated | CCM-CEM | -1.52 | 2024-06-08 04:14 | 11.3426 | 13.2354 | 2.6682 | 86.9871 |  | 0.058104 | 0.15507 | 12.84% | 2.588% | 84.37% | 0.05635% | 77.13% | 15.55% |  | 92.67% | 2.976%
Ag60 GDE in PTFE holder | 60 | 69.0 | 0.3 M K2SO4 | Deionized wated | CCM-CEM | -1.52 | 2024-06-08 04:37 | 11.7179 | 13.1965 | 2.7247 | 86.8419 |  | 0.058832 | 0.0012466 | 12.83% | 2.65% | 84.46% | 0.05722% | 77.11% | 15.92% |  | 93.03% | 3.042% | 89.5666
Ag60 GDE in PTFE holder | 60 | 68.2 | 0.3 M K2SO4 | Deionized wated | CCM-CEM | -2.1 | 2024-06-08 04:59 | 12.0932 | 14.6999 | 3.1506 | 85.0376 |  | 0.066718 | 0.00095286 | 14.28% | 3.06% | 82.6% | 0.0648% | 61.37% | 13.15% |  | 74.52% | 3.573%
Ag60 GDE in PTFE holder | 60 | 69.5 | 0.3 M K2SO4 | Deionized wated | CCM-CEM | -2.1 | 2024-06-08 05:32 | 12.6435 | 16.4474 | 3.7486 | 82.7814 |  | 0.066697 | 0.15927 | 15.94% | 3.632% | 80.21% | 0.06463% | 69.81% | 15.91% |  | 85.72% | 4.332% | 86.53
Ag60 GDE in PTFE holder | 60 | 69.5 | 0.3 M K2SO4 | Deionized wated | CCM-CEM | -2.1 | 2024-06-08 05:55 | 13.0185 | 16.6783 | 3.6563 | 82.5578 |  | 0.064301 | 0.0014414 | 16.2% | 3.551% | 80.19% | 0.06245% | 70.96% | 15.56% |  | 86.51% | 4.241%
Ag60 GDE in PTFE holder | 60 | 68.8 | 0.3 M K2SO4 | Deionized wated | CCM-CEM | -2.1 | 2024-06-08 06:17 | 13.3935 | 16.8682 | 3.5018 | 82.528 |  | 0.061825 | 0.0011507 | 16.38% | 3.401% | 80.15% | 0.06005% | 71.04% | 14.75% |  | 85.79% | 4.07% | 86.0297
Ag60 GDE in PTFE holder | 60 | 68.4 | 0.3 M K2SO4 | Deionized wated | CCM-CEM | -2.1 | 2024-06-08 06:40 | 13.7688 | 17.0902 | 3.3071 | 82.4652 |  | 0.061138 | 0.001437 | 16.6% | 3.213% | 80.12% | 0.0594% | 71.58% | 13.85% |  | 85.43% | 3.856%
Ag60 GDE in PTFE holder | 60 | 68.0 | 0.3 M K2SO4 | Deionized wated | CCM-CEM | -3.1 | 2024-06-08 07:02 | 14.144 | 22.9015 | 3.3199 | 76.7293 |  | 0.10085 | 0.0012523 | 22.22% | 3.222% | 74.46% | 0.09786% | 64.52% | 9.353% |  | 73.87% | 4.147% | 80.0492
Ag60 GDE in PTFE holder | 60 | 68.0 | 0.3 M K2SO4 | Deionized wated | CCM-CEM | -3.1 | 2024-06-08 07:25 | 14.519 | 24.26 | 3.281 | 75.3431 |  | 0.10398 | 0.15103 | 23.52% | 3.181% | 73.05% | 0.1008% | 68.29% | 9.236% |  | 77.52% | 4.173%
Ag60 GDE in PTFE holder | 60 | 70.4 | 0.3 M K2SO4 | Deionized wated | CCM-CEM | -3.1 | 2024-06-08 07:47 | 14.8943 | 24.1551 | 3.3559 | 75.3111 |  | 0.105 | 0.0010776 | 23.47% | 3.26% | 73.17% | 0.102% | 70.54% | 9.8% |  | 80.34% | 4.266% | 78.667
Ag60 GDE in PTFE holder | 60 | 68.3 | 0.3 M K2SO4 | Deionized wated | CCM-CEM | -3.1 | 2024-06-08 08:10 | 15.2693 | 24.411 | 3.4076 | 74.8987 |  | 0.083116 | 0.0010505 | 23.75% | 3.315% | 72.86% | 0.08085% | 69.24% | 9.666% |  | 78.91% | 4.352%
Ag60 GDE in PTFE holder | 60 | 68.3 | 0.3 M K2SO4 | Deionized wated | CCM-CEM | -3.1 | 2024-06-08 08:32 | 15.6443 | 24.5425 | 3.3215 | 74.8312 |  | 0.083906 | 0.14619 | 23.84% | 3.227% | 72.7% | 0.08152% | 69.53% | 9.41% |  | 78.94% | 4.25% | 78.1527
Ag60 GDE in PTFE holder | 60 | 68.4 | 0.3 M K2SO4 | Deionized wated | CCM-CEM | -0.5 | 2024-06-08 09:05 | 16.1949 | 17.2056 | 0.39096 | 85.1068 |  | 0.061475 | 0.0015393 | 16.74% | 0.3804% | 82.82% | 0.05982% | 303.1% | 6.888% |  | 310% | 0.4573%
Ag60 GDE in PTFE holder | 60 | 69.4 | 0.3 M K2SO4 | Deionized wated | CCM-CEM | -0.5 | 2024-06-08 09:28 | 16.5699 | 16.1048 | 0.080529 | 86.4573 |  | 0.055541 | 0.00089241 | 15.68% | 0.07841% | 84.19% | 0.05408% | 288.1% | 1.44% |  | 289.5% | 0.09306% | 86.5378
Ag60 GDE in PTFE holder | 60 | 69.4 | 0.3 M K2SO4 | Deionized wated | CCM-CEM | -0.5 | 2024-06-08 09:50 | 16.9451 | 15.8569 | 0.12273 | 86.6077 |  | 0.054373 | 0.0012015 | 15.45% | 0.1196% | 84.38% | 0.05297% | 283.8% | 2.197% |  | 286% | 0.1415%
Ag60 GDE in PTFE holder | 60 | 69.2 | 0.3 M K2SO4 | Deionized wated | CCM-CEM | -0.5 | 2024-06-08 10:13 | 17.3201 | 15.7511 | 0.15437 | 86.6612 |  | 0.053999 | 0.0012813 | 15.35% | 0.1504% | 84.45% | 0.05262% | 281.2% | 2.756% |  | 283.9% | 0.1778% | 86.8156
Ag60 GDE in PTFE holder | 60 | 68.9 | 0.3 M K2SO4 | Deionized wated | CCM-CEM | -0.5 | 2024-06-08 10:35 | 17.6951 | 15.6917 | 0.19368 | 86.7639 |  | 0.053971 | 0.001089 | 15.28% | 0.1886% | 84.48% | 0.05255% | 278.7% | 3.439% |  | 282.1% | 0.2227%
Ag60 GDE in PTFE holder | 60 | 68.9 | 0.3 M K2SO4 | Deionized wated | CCM-CEM | -0.5 | 2024-06-08 10:58 | 18.0701 | 15.6259 | 0.24836 | 86.7854 |  | 0.054171 | 0.00099341 | 15.21% | 0.2418% | 84.49% | 0.05274% | 277.5% | 4.41% |  | 281.9% | 0.2854% | 87.0338
Ag60 GDE in PTFE holder | 60 | 67.9 | 0.3 M K2SO4 | Deionized wated | CCM-CEM | -0.5 | 2024-06-08 11:20 | 18.4451 | 15.5847 | 0.33092 | 86.7816 |  | 0.053572 | 0.0012754 | 15.17% | 0.3221% | 84.46% | 0.05214% | 272.6% | 5.788% |  | 278.4% | 0.3799%
Ag60 GDE in PTFE holder | 60 | 68.8 | 0.3 M K2SO4 | Deionized wated | CCM-CEM | -0.5 | 2024-06-08 11:43 | 18.8204 | 15.5168 | 0.44666 | 86.7506 |  | 0.053541 | 0.0011631 | 15.1% | 0.4346% | 84.41% | 0.0521% | 275% | 7.915% |  | 282.9% | 0.5122% | 87.1972
Ag60 GDE in PTFE holder | 60 | 69.1 | 0.3 M K2SO4 | Deionized wated | CCM-CEM | -0.5 | 2024-06-08 12:05 | 19.1957 | 15.3391 | 0.64307 | 86.7284 |  | 0.053702 | 0.0011467 | 14.93% | 0.6258% | 84.39% | 0.05226% | 273% | 11.45% |  | 284.5% | 0.736%
Ag60 GDE in PTFE holder | 60 | 69.1 | 0.3 M K2SO4 | Deionized wated | CCM-CEM | -0.5 | 2024-06-08 12:28 | 19.571 | 15.2196 | 0.85474 | 86.7977 |  | 0.052449 | 0.14898 | 14.77% | 0.8292% | 84.21% | 0.05089% | 270.1% | 15.17% |  | 285.2% | 0.9751% | 87.6524
Ag60 GDE in PTFE holder | 60 | 68.1 | 0.3 M K2SO4 | Deionized wated | CCM-CEM | -0.5 | 2024-06-08 12:50 | 19.9463 | 15.0303 | 1.0249 | 86.7363 |  | 0.05322 | 0.0013144 | 14.61% | 0.9965% | 84.34% | 0.05175% | 263.4% | 17.96% |  | 281.4% | 1.168%
Ag60 GDE in PTFE holder | 60 | 69.9 | 0.3 M K2SO4 | Deionized wated | CCM-CEM | -0.5 | 2024-06-08 13:13 | 20.3213 | 14.8075 | 1.2406 | 86.6475 |  | 0.053451 | 0.0012343 | 14.41% | 1.207% | 84.33% | 0.05202% | 266.6% | 22.34% |  | 289% | 1.412% | 87.8881
Ag60 GDE in PTFE holder | 60 | 69.9 | 0.3 M K2SO4 | Deionized wated | CCM-CEM | -0.5 | 2024-06-08 13:35 | 20.6963 | 14.6976 | 1.3712 | 86.755 |  | 0.054013 | 0.0011328 | 14.29% | 1.333% | 84.33% | 0.0525% | 264.3% | 24.66% |  | 289% | 1.556%
Ag60 GDE in PTFE holder | 60 | 68.9 | 0.3 M K2SO4 | Deionized wated | CCM-CEM | -0.5 | 2024-06-08 13:58 | 21.0715 | 14.6048 | 1.4503 | 86.739 |  | 0.054096 | 0.0013767 | 14.2% | 1.41% | 84.34% | 0.0526% | 259% | 25.72% |  | 284.7% | 1.645% | 88.1893
Ag60 GDE in PTFE holder | 60 | 68.4 | 0.3 M K2SO4 | Deionized wated | CCM-CEM | -0.5 | 2024-06-08 14:20 | 21.4465 | 14.487 | 1.5298 | 86.7373 |  | 0.054228 | 0.0013909 | 14.09% | 1.488% | 84.37% | 0.05275% | 255.1% | 26.94% |  | 282.1% | 1.733%
Ag60 GDE in PTFE holder | 60 | 68.4 | 0.3 M K2SO4 | Deionized wated | CCM-CEM | -0.5 | 2024-06-08 14:43 | 21.8218 | 14.4466 | 1.559 | 86.7369 |  | 0.054215 | 0.0012514 | 14.05% | 1.517% | 84.38% | 0.05274% | 254.4% | 27.46% |  | 281.9% | 1.766% | 88.2959
Ag60 GDE in PTFE holder | 60 | 69.1 | 0.3 M K2SO4 | Deionized wated | CCM-CEM | -0.5 | 2024-06-08 15:05 | 22.1968 | 14.437 | 1.5235 | 86.8306 |  | 0.054063 | 0.0012925 | 14.04% | 1.481% | 84.43% | 0.05257% | 256.8% | 27.1% |  | 283.9% | 1.724%
Ag60 GDE in PTFE holder | 60 | 68.4 | 0.3 M K2SO4 | Deionized wated | CCM-CEM | -0.5 | 2024-06-08 15:28 | 22.5721 | 14.378 | 1.5676 | 86.6248 |  | 0.053716 | 0.0015154 | 14.01% | 1.528% | 84.41% | 0.05234% | 253.7% | 27.66% |  | 281.3% | 1.778% | 88.1925
Ag60 GDE in PTFE holder | 60 | 68.4 | 0.3 M K2SO4 | Deionized wated | CCM-CEM | -0.5 | 2024-06-08 15:50 | 22.9471 | 14.3707 | 1.5391 | 86.8167 |  | 0.053858 | 0.0014548 | 13.98% | 1.497% | 84.47% | 0.0524% | 253.2% | 27.11% |  | 280.3% | 1.742%
Ag60 GDE in PTFE holder | 60 | 69.6 | 0.3 M K2SO4 | Deionized wated | CCM-CEM | -0.5 | 2024-06-08 16:13 | 23.3224 | 14.3491 | 1.5691 | 86.863 |  | 0.05404 | 0.0010477 | 13.95% | 1.526% | 84.47% | 0.05255% | 257.1% | 28.11% |  | 285.2% | 1.774% | 88.4321
Ag60 GDE in PTFE holder | 60 | 69.1 | 0.3 M K2SO4 | Deionized wated | CCM-CEM | -0.5 | 2024-06-08 16:35 | 23.6974 | 14.3198 | 1.5869 | 86.9053 |  | 0.054301 | 0.0012542 | 13.92% | 1.543% | 84.48% | 0.05279% | 254.6% | 28.22% |  | 282.8% | 1.793%
Ag60 GDE in PTFE holder | 60 | 69.1 | 0.3 M K2SO4 | Deionized wated | CCM-CEM | -0.5 | 2024-06-08 16:58 | 24.0726 | 14.3905 | 1.4969 | 86.9121 |  | 0.053978 | 0.0012201 | 13.99% | 1.455% | 84.5% | 0.05248% | 255.9% | 26.62% |  | 282.5% | 1.693% | 88.409
Ag60 GDE in PTFE holder | 60 | 68.6 | 0.3 M K2SO4 | Deionized wated | CCM-CEM | -0.5 | 2024-06-08 17:20 | 24.4479 | 14.4262 | 1.4265 | 86.8517 |  | 0.05431 | 0.001418 | 14.04% | 1.388% | 84.52% | 0.05285% | 254.9% | 25.21% |  | 280.1% | 1.616%
Ag60 GDE in PTFE holder | 60 | 69.2 | 0.3 M K2SO4 | Deionized wated | CCM-CEM | -0.5 | 2024-06-08 17:43 | 24.8229 | 14.4263 | 1.4579 | 86.8619 |  | 0.053963 | 0.0014321 | 14.03% | 1.418% | 84.49% | 0.05249% | 257.1% | 25.98% |  | 283% | 1.651% | 88.3198
Ag60 GDE in PTFE holder | 60 | 68.5 | 0.3 M K2SO4 | Deionized wated | CCM-CEM | -0.5 | 2024-06-08 18:05 | 25.1982 | 14.4185 | 1.4347 | 87.0163 |  | 0.053973 | 0.0014864 | 14.01% | 1.394% | 84.54% | 0.05244% | 254% | 25.27% |  | 279.3% | 1.622%
Ag60 GDE in PTFE holder | 60 | 68.5 | 0.3 M K2SO4 | Deionized wated | CCM-CEM | -0.5 | 2024-06-08 18:28 | 25.5732 | 14.4167 | 1.4727 | 87.0571 |  | 0.053933 | 0.0010604 | 14% | 1.43% | 84.52% | 0.05236% | 253.8% | 25.92% |  | 279.7% | 1.663% | 88.5298
Ag60 GDE in PTFE holder | 60 | 69.8 | 0.3 M K2SO4 | Deionized wated | CCM-CEM | -0.5 | 2024-06-08 18:50 | 25.9485 | 14.3988 | 1.4635 | 87.1001 |  | 0.054296 | 0.0011808 | 13.98% | 1.421% | 84.55% | 0.05271% | 258.2% | 26.25% |  | 284.5% | 1.653%
Ag60 GDE in PTFE holder | 60 | 70.2 | 0.3 M K2SO4 | Deionized wated | CCM-CEM | -0.5 | 2024-06-08 19:13 | 26.3235 | 14.4251 | 1.4728 | 87.0884 |  | 0.054315 | 0.0013329 | 14% | 1.429% | 84.52% | 0.05271% | 260.1% | 26.56% |  | 286.7% | 1.663% | 88.5612
Ag60 GDE in PTFE holder | 60 | 70.2 | 0.3 M K2SO4 | Deionized wated | CCM-CEM | -0.5 | 2024-06-08 19:35 | 26.6988 | 14.3973 | 1.6151 | 87.0274 |  | 0.054776 | 0.0012287 | 13.96% | 1.567% | 84.41% | 0.05313% | 259.5% | 29.11% |  | 288.6% | 1.822%
Ag60 GDE in PTFE holder | 60 | 68.7 | 0.3 M K2SO4 | Deionized wated | CCM-CEM | -0.5 | 2024-06-08 19:58 | 27.0738 | 14.2695 | 1.7401 | 87.0515 |  | 0.054131 | 0.0012338 | 13.84% | 1.687% | 84.42% | 0.0525% | 251.7% | 30.69% |  | 282.3% | 1.96% | 88.7915
Ag60 GDE in PTFE holder | 60 | 69.7 | 0.3 M K2SO4 | Deionized wated | CCM-CEM | -0.5 | 2024-06-08 22:38 | 29.7465 | 14.3963 | 1.5312 | 89.0827 |  | 0.058348 | 0.0014861 | 13.7% | 1.457% | 84.78% | 0.05553% | 252.8% | 26.89% |  | 279.7% | 1.69%
Ag60 GDE in PTFE holder | 60 | 69.7 | 0.3 M K2SO4 | Deionized wated | CCM-CEM | -0.5 | 2024-06-08 23:01 | 30.1215 | 14.5458 | 1.3865 | 87.6954 |  | 0.055473 | 0.16404 | 14.01% | 1.335% | 84.45% | 0.05342% | 258.4% | 24.63% |  | 283.1% | 1.556% | 89.0819
Ag60 GDE in PTFE holder | 60 | 69.4 | 0.3 M K2SO4 | Deionized wated | CCM-CEM | -0.5 | 2024-06-08 23:23 | 30.4968 | 14.6552 | 1.2463 | 87.5366 |  | 0.055674 | 0.0010563 | 14.16% | 1.204% | 84.58% | 0.05379% | 260.1% | 22.12% |  | 282.3% | 1.404%
Ag60 GDE in PTFE holder | 60 | 68.9 | 0.3 M K2SO4 | Deionized wated | CCM-CEM | -0.5 | 2024-06-08 23:46 | 30.8721 | 14.8153 | 1.0835 | 87.4161 |  | 0.055716 | 0.001244 | 14.33% | 1.048% | 84.56% | 0.0539% | 261.4% | 19.12% |  | 280.5% | 1.224% | 88.4997
Ag60 GDE in PTFE holder | 60 | 68.9 | 0.3 M K2SO4 | Deionized wated | CCM-CEM | -0.5 | 2024-06-09 00:08 | 31.2474 | 14.8356 | 1.0899 | 87.3217 |  | 0.055458 | 0.0009261 | 14.36% | 1.055% | 84.53% | 0.05368% | 261.9% | 19.24% |  | 281.2% | 1.233%
Ag60 GDE in PTFE holder | 60 | 70.0 | 0.3 M K2SO4 | Deionized wated | CCM-CEM | -0.5 | 2024-06-09 00:31 | 31.6226 | 14.7775 | 1.2808 | 87.1282 |  | 0.055614 | 0.0012617 | 14.31% | 1.241% | 84.39% | 0.05387% | 265.2% | 22.99% |  | 288.2% | 1.449% | 88.409
Ag60 GDE in PTFE holder | 60 | 68.6 | 0.3 M K2SO4 | Deionized wated | CCM-CEM | -0.5 | 2024-06-09 00:53 | 31.9979 | 14.9937 | 0.98338 | 87.2314 |  | 0.055311 | 0.0013261 | 14.52% | 0.9523% | 84.47% | 0.05356% | 263.7% | 17.29% |  | 281% | 1.115%
Ag60 GDE in PTFE holder | 60 | 68.6 | 0.3 M K2SO4 | Deionized wated | CCM-CEM | -0.5 | 2024-06-09 01:16 | 32.3729 | 14.9265 | 1.0514 | 87.2012 |  | 0.055217 | 0.0011123 | 14.46% | 1.018% | 84.47% | 0.05349% | 262.6% | 18.49% |  | 281% | 1.191% | 88.2526
Ag60 GDE in PTFE holder | 60 | 68.3 | 0.3 M K2SO4 | Deionized wated | CCM-CEM | -0.5 | 2024-06-09 01:38 | 32.7482 | 14.8572 | 1.2137 | 87.0016 |  | 0.054749 | 0.0013691 | 14.41% | 1.177% | 84.36% | 0.05309% | 260.5% | 21.28% |  | 281.7% | 1.376%
Ag60 GDE in PTFE holder | 60 | 69.1 | 0.3 M K2SO4 | Deionized wated | CCM-CEM | -0.5 | 2024-06-09 02:01 | 33.1232 | 14.6372 | 1.3973 | 87.096 |  | 0.054704 | 0.0013281 | 14.19% | 1.354% | 84.41% | 0.05301% | 259.5% | 24.77% |  | 284.2% | 1.579% | 88.4934
Ag60 GDE in PTFE holder | 60 | 68.4 | 0.3 M K2SO4 | Deionized wated | CCM-CEM | -0.5 | 2024-06-09 02:23 | 33.4985 | 14.6754 | 1.3816 | 87.0982 |  | 0.054788 | 0.0010356 | 14.22% | 1.339% | 84.39% | 0.05308% | 257.4% | 24.24% |  | 281.7% | 1.561%
Ag60 GDE in PTFE holder | 60 | 68.4 | 0.3 M K2SO4 | Deionized wated | CCM-CEM | -0.5 | 2024-06-09 02:46 | 33.8738 | 14.649 | 1.3634 | 87.1186 |  | 0.055259 | 0.00098657 | 14.2% | 1.321% | 84.43% | 0.05355% | 257% | 23.92% |  | 281% | 1.541% | 88.4819
Ag60 GDE in PTFE holder | 60 | 69.2 | 0.3 M K2SO4 | Deionized wated | CCM-CEM | -0.5 | 2024-06-09 03:08 | 34.2488 | 14.6254 | 1.3782 | 87.0463 |  | 0.054397 | 0.0010495 | 14.18% | 1.337% | 84.42% | 0.05276% | 259.8% | 24.49% |  | 284.3% | 1.559%
Ag60 GDE in PTFE holder | 60 | 68.3 | 0.3 M K2SO4 | Deionized wated | CCM-CEM | -0.5 | 2024-06-09 03:31 | 34.6243 | 14.465 | 1.566 | 86.9445 |  | 0.054287 | 0.0014785 | 14.04% | 1.52% | 84.39% | 0.05269% | 253.8% | 27.48% |  | 281.3% | 1.769% | 88.5105
Ag60 GDE in PTFE holder | 60 | 68.3 | 0.3 M K2SO4 | Deionized wated | CCM-CEM | -0.5 | 2024-06-09 03:54 | 34.9999 | 14.378 | 1.6918 | 86.9063 |  | 0.054538 | 0.0013244 | 13.95% | 1.642% | 84.35% | 0.05293% | 252.3% | 29.69% |  | 282% | 1.909%
Ag60 GDE in PTFE holder | 60 | 68.5 | 0.3 M K2SO4 | Deionized wated | CCM-CEM | -0.5 | 2024-06-09 04:16 | 35.3749 | 14.4759 | 1.5099 | 86.9804 |  | 0.053894 | 0.0011121 | 14.05% | 1.466% | 84.43% | 0.05231% | 254.8% | 26.58% |  | 281.4% | 1.706% | 88.4903
Ag60 GDE in PTFE holder | 60 | 69.5 | 0.3 M K2SO4 | Deionized wated | CCM-CEM | -0.5 | 2024-06-09 04:39 | 35.7501 | 14.5687 | 1.3878 | 87.0621 |  | 0.054163 | 0.001152 | 14.13% | 1.346% | 84.47% | 0.05255% | 260% | 24.77% |  | 284.8% | 1.569%
Ag60 GDE in PTFE holder | 60 | 69.5 | 0.3 M K2SO4 | Deionized wated | CCM-CEM | -0.5 | 2024-06-09 05:01 | 36.1251 | 14.3354 | 1.7569 | 86.8457 |  | 0.054356 | 0.0012416 | 13.92% | 1.706% | 84.32% | 0.05278% | 256.1% | 31.38% |  | 287.4% | 1.983% | 88.6026
Ag60 GDE in PTFE holder | 60 | 68.9 | 0.3 M K2SO4 | Deionized wated | CCM-CEM | -0.5 | 2024-06-09 05:24 | 36.5007 | 14.3733 | 1.6157 | 86.9673 |  | 0.054274 | 0.0014843 | 13.95% | 1.568% | 84.42% | 0.05269% | 254.5% | 28.61% |  | 283.1% | 1.824%
Ag60 GDE in PTFE holder | 60 | 69.3 | 0.3 M K2SO4 | Deionized wated | CCM-CEM | -0.5 | 2024-06-09 05:46 | 36.8757 | 14.3506 | 1.6635 | 86.9785 |  | 0.054185 | 0.00125 | 13.93% | 1.614% | 84.41% | 0.05258% | 255.5% | 29.61% |  | 285.1% | 1.877% | 88.642
Ag60 GDE in PTFE holder | 60 | 69.3 | 0.3 M K2SO4 | Deionized wated | CCM-CEM | -0.5 | 2024-06-09 06:09 | 37.2513 | 14.3555 | 1.6421 | 86.9913 |  | 0.054228 | 0.0010411 | 13.93% | 1.594% | 84.42% | 0.05263% | 255.6% | 29.23% |  | 284.8% | 1.853%
Ag60 GDE in PTFE holder | 60 | 73.5 | 0.3 M K2SO4 | Deionized wated | CCM-CEM | -0.5 | 2024-06-09 06:31 | 37.6265 | 14.2868 | 1.7393 | 86.9243 |  | 0.053854 | 0.00091757 | 13.87% | 1.689% | 84.39% | 0.05228% | 269.9% | 32.85% |  | 302.7% | 1.962% | 88.6636
Ag60 GDE in PTFE holder | 60 | 73.5 | 0.3 M K2SO4 | Deionized wated | CCM-CEM | -0.5 | 2024-06-09 06:54 | 38.0015 | 14.5046 | 1.411 | 86.9239 |  | 0.053565 | 0.0010446 | 14.1% | 1.371% | 84.48% | 0.05206% | 274.3% | 26.68% |  | 300.9% | 1.597%
Ag60 GDE in PTFE holder | 60 | 73.0 | 0.3 M K2SO4 | Deionized wated | CCM-CEM | -0.5 | 2024-06-09 07:16 | 38.3765 | 14.2563 | 1.8691 | 86.8256 |  | 0.052867 | 0.16234 | 13.82% | 1.812% | 84.16% | 0.05124% | 267% | 35.01% |  | 302% | 2.107% | 88.6947
Ag60 GDE in PTFE holder | 60 | 73.0 | 0.3 M K2SO4 | Deionized wated | CCM-CEM | -0.5 | 2024-06-09 07:39 | 38.7515 | 14.0635 | 2.1734 | 86.5526 |  | 0.053703 | 0.0011435 | 13.67% | 2.113% | 84.16% | 0.05222% | 264.2% | 40.84% |  | 305.1% | 2.45%
Ag60 GDE in PTFE holder | 60 | 73.3 | 0.3 M K2SO4 | Deionized wated | CCM-CEM | -0.5 | 2024-06-09 08:01 | 39.1265 | 14.3179 | 1.8126 | 86.7847 |  | 0.052574 | 0.0011084 | 13.91% | 1.76% | 84.28% | 0.05106% | 269.8% | 34.16% |  | 304% | 2.046% | 88.5973
Ag60 GDE in PTFE holder | 60 | 74.2 | 0.3 M K2SO4 | Deionized wated | CCM-CEM | -0.5 | 2024-06-09 08:24 | 39.5018 | 14.5601 | 1.5607 | 86.7014 |  | 0.052009 | 0.001386 | 14.15% | 1.517% | 84.28% | 0.05056% | 278% | 29.8% |  | 307.8% | 1.768%
Ag60 GDE in PTFE holder | 60 | 74.2 | 0.3 M K2SO4 | Deionized wated | CCM-CEM | -0.5 | 2024-06-09 08:46 | 39.8768 | 14.5085 | 1.5838 | 86.8159 |  | 0.052511 | 0.00088609 | 14.09% | 1.538% | 84.32% | 0.051% | 276.8% | 30.21% |  | 307% | 1.792% | 88.3997
Ag60 GDE in PTFE holder | 60 | 73.5 | 0.3 M K2SO4 | Deionized wated | CCM-CEM | -0.5 | 2024-06-09 09:09 | 40.2518 | 14.5685 | 1.4986 | 86.7378 |  | 0.05237 | 0.0012663 | 14.16% | 1.457% | 84.33% | 0.05091% | 275.6% | 28.35% |  | 303.9% | 1.698%
Ag60 GDE in PTFE holder | 60 | 74.0 | 0.3 M K2SO4 | Deionized wated | CCM-CEM | -0.5 | 2024-06-09 09:31 | 40.6268 | 14.6996 | 1.3637 | 86.3921 |  | 0.052173 | 0.0016333 | 14.34% | 1.33% | 84.28% | 0.0509% | 280.9% | 26.06% |  | 306.9% | 1.554% | 87.7557
Ag60 GDE in PTFE holder | 60 | 74.0 | 0.3 M K2SO4 | Deionized wated | CCM-CEM | -0.5 | 2024-06-09 09:54 | 41.0024 | 14.8112 | 1.1844 | 86.9069 |  | 0.051883 | 0.0013267 | 14.39% | 1.15% | 84.41% | 0.05039% | 281.8% | 22.54% |  | 304.3% | 1.345%
Ag60 GDE in PTFE holder | 60 | 75.0 | 0.3 M K2SO4 | Deionized wated | CCM-CEM | -0.5 | 2024-06-09 10:16 | 41.3779 | 14.9489 | 1.0662 | 86.9848 |  | 0.052036 | 0.0011682 | 14.51% | 1.035% | 84.41% | 0.05049% | 288% | 20.54% |  | 308.5% | 1.211% | 88.051
Ag60 GDE in PTFE holder | 60 | 73.1 | 0.3 M K2SO4 | Deionized wated | CCM-CEM | -0.5 | 2024-06-09 10:39 | 41.7526 | 14.9028 | 1.1263 | 86.8141 |  | 0.052027 | 0.0013478 | 14.48% | 1.095% | 84.37% | 0.05056% | 280.3% | 21.18% |  | 301.4% | 1.281%
Ag60 GDE in PTFE holder | 60 | 73.1 | 0.3 M K2SO4 | Deionized wated | CCM-CEM | -0.5 | 2024-06-09 11:01 | 42.1279 | 14.7522 | 1.3087 | 86.8345 |  | 0.052065 | 0.0010836 | 14.33% | 1.271% | 84.35% | 0.05057% | 277.3% | 24.6% |  | 301.9% | 1.485% | 88.1432
Ag60 GDE in PTFE holder | 60 | 73.1 | 0.3 M K2SO4 | Deionized wated | CCM-CEM | -0.5 | 2024-06-09 11:24 | 42.5032 | 14.7308 | 1.3575 | 86.9274 |  | 0.051911 | 0.0013058 | 14.29% | 1.317% | 84.34% | 0.05037% | 276.6% | 25.49% |  | 302% | 1.538%
Ag60 GDE in PTFE holder | 60 | 75.1 | 0.3 M K2SO4 | Deionized wated | CCM-CEM | -0.5 | 2024-06-09 11:46 | 42.8785 | 14.704 | 1.3213 | 86.9483 |  | 0.052331 | 0.0011559 | 14.27% | 1.283% | 84.39% | 0.05079% | 283.7% | 25.5% |  | 309.2% | 1.497% | 88.2696
Ag60 GDE in PTFE holder | 60 | 75.1 | 0.3 M K2SO4 | Deionized wated | CCM-CEM | -0.5 | 2024-06-09 12:09 | 43.2535 | 14.6739 | 1.3629 | 86.92 |  | 0.051981 | 0.0013397 | 14.25% | 1.323% | 84.38% | 0.05046% | 283.2% | 26.3% |  | 309.5% | 1.544%
Ag60 GDE in PTFE holder | 60 | 72.7 | 0.3 M K2SO4 | Deionized wated | CCM-CEM | -0.5 | 2024-06-09 12:31 | 43.6285 | 14.5865 | 1.4938 | 86.8837 |  | 0.052753 | 0.0012089 | 14.16% | 1.45% | 84.34% | 0.05121% | 272.5% | 27.9% |  | 300.4% | 1.69% | 88.3775
Ag60 GDE in PTFE holder | 60 | 72.4 | 0.3 M K2SO4 | Deionized wated | CCM-CEM | -0.5 | 2024-06-09 12:54 | 44.0035 | 14.3919 | 1.6897 | 86.9116 |  | 0.051321 | 0.15915 | 13.95% | 1.637% | 84.21% | 0.04973% | 267.3% | 31.38% |  | 298.6% | 1.907%
Ag60 GDE in PTFE holder | 60 | 74.4 | 0.3 M K2SO4 | Deionized wated | CCM-CEM | -0.5 | 2024-06-09 13:16 | 44.3788 | 14.3023 | 1.7828 | 86.8692 |  | 0.052028 | 0.0013746 | 13.88% | 1.731% | 84.33% | 0.05051% | 273.4% | 34.08% |  | 307.5% | 2.011% | 88.6519
Ag60 GDE in PTFE holder | 60 | 74.4 | 0.3 M K2SO4 | Deionized wated | CCM-CEM | -0.5 | 2024-06-09 13:39 | 44.7543 | 14.1782 | 1.9766 | 86.7832 |  | 0.052178 | 0.001423 | 13.77% | 1.919% | 84.26% | 0.05066% | 271.1% | 37.8% |  | 308.9% | 2.227%
Ag60 GDE in PTFE holder | 60 | 72.5 | 0.3 M K2SO4 | Deionized wated | CCM-CEM | -0.5 | 2024-06-09 14:01 | 45.1296 | 13.9008 | 2.2598 | 86.8761 |  | 0.052581 | 0.0010171 | 13.48% | 2.192% | 84.27% | 0.05101% | 258.8% | 42.07% |  | 300.8% | 2.535% | 89.1359
Ag60 GDE in PTFE holder | 60 | 74.5 | 0.3 M K2SO4 | Deionized wated | CCM-CEM | -0.5 | 2024-06-09 14:24 | 45.5049 | 13.8346 | 2.2961 | 86.8921 |  | 0.05294 | 0.0010673 | 13.42% | 2.228% | 84.3% | 0.05136% | 264.7% | 43.93% |  | 308.6% | 2.574%
Ag60 GDE in PTFE holder | 60 | 74.5 | 0.3 M K2SO4 | Deionized wated | CCM-CEM | -0.5 | 2024-06-09 14:46 | 45.8801 | 13.6205 | 2.5418 | 86.7156 |  | 0.052745 | 0.0011559 | 13.23% | 2.469% | 84.25% | 0.05124% | 261% | 48.7% |  | 309.7% | 2.848% | 89.2575
Ag60 GDE in PTFE holder | 60 | 73.0 | 0.3 M K2SO4 | Deionized wated | CCM-CEM | -0.5 | 2024-06-09 15:09 | 46.2554 | 13.6403 | 2.6112 | 86.3642 |  | 0.053169 | 0.0012944 | 13.29% | 2.543% | 84.12% | 0.05179% | 256.7% | 49.15% |  | 305.9% | 2.935%
Ag60 GDE in PTFE holder | 60 | 74.0 | 0.3 M K2SO4 | Deionized wated | CCM-CEM | -0.5 | 2024-06-09 15:31 | 46.6304 | 13.6282 | 2.5918 | 86.7124 |  | 0.053405 | 0.00098016 | 13.23% | 2.517% | 84.2% | 0.05186% | 259.2% | 49.3% |  | 308.5% | 2.902% | 89.3043
Ag60 GDE in PTFE holder | 60 | 74.0 | 0.3 M K2SO4 | Deionized wated | CCM-CEM | -0.5 | 2024-06-09 15:54 | 47.0054 | 13.7111 | 2.4488 | 86.7779 |  | 0.053161 | 0.0012704 | 13.31% | 2.378% | 84.26% | 0.05162% | 260.8% | 46.57% |  | 307.3% | 2.744%
Ag60 GDE in PTFE holder | 60 | 72.7 | 0.3 M K2SO4 | Deionized wated | CCM-CEM | -0.5 | 2024-06-09 16:16 | 47.381 | 13.7328 | 2.4059 | 86.5964 |  | 0.053277 | 0.001233 | 13.36% | 2.341% | 84.25% | 0.05183% | 257.1% | 45.04% |  | 302.1% | 2.703% | 89.0023
Ag60 GDE in PTFE holder | 60 | 74.3 | 0.3 M K2SO4 | Deionized wated | CCM-CEM | -0.5 | 2024-06-09 16:39 | 47.756 | 13.3899 | 2.8945 | 86.6597 |  | 0.053501 | 0.0011103 | 13% | 2.81% | 84.14% | 0.05194% | 255.7% | 55.27% |  | 311% | 3.232%
Ag60 GDE in PTFE holder | 60 | 74.3 | 0.3 M K2SO4 | Deionized wated | CCM-CEM | -0.5 | 2024-06-09 17:01 | 48.1318 | 13.3129 | 2.9008 | 86.5335 |  | 0.05617 | 0.001401 | 12.95% | 2.822% | 84.17% | 0.05464% | 254.7% | 55.5% |  | 310.2% | 3.244% | 89.4344
Ag60 GDE in PTFE holder | 60 | 74.5 | 0.3 M K2SO4 | Deionized wated | CCM-CEM | -0.5 | 2024-06-09 17:24 | 48.5068 | 13.2966 | 2.8561 | 86.8793 |  | 0.054077 | 0.0010845 | 12.9% | 2.771% | 84.28% | 0.05246% | 254.4% | 54.64% |  | 309% | 3.183%
Ag60 GDE in PTFE holder | 60 | 73.9 | 0.3 M K2SO4 | Deionized wated | CCM-CEM | -0.5 | 2024-06-09 17:46 | 48.8821 | 13.221 | 2.9444 | 86.7716 |  | 0.052615 | 0.16323 | 12.82% | 2.854% | 84.12% | 0.05101% | 250.7% | 55.84% |  | 306.6% | 3.282% | 89.716
Ag60 GDE in PTFE holder | 60 | 73.9 | 0.3 M K2SO4 | Deionized wated | CCM-CEM | -0.5 | 2024-06-09 18:09 | 49.2574 | 12.8553 | 3.5493 | 86.2839 |  | 0.053854 | 0.0014305 | 12.51% | 3.455% | 83.98% | 0.05242% | 244.8% | 67.58% |  | 312.3% | 3.951%
Ag60 GDE in PTFE holder | 60 | 73.3 | 0.3 M K2SO4 | Deionized wated | CCM-CEM | -0.5 | 2024-06-09 18:31 | 49.6326 | 0.90753 | 0.35337 | 101.1474 |  | 0.053961 | 0.0012175 | 0.8857% | 0.3449% | 98.72% | 0.05266% | 17.19% | 6.692% |  | 23.88% | 0.3481% | 101.5008
Ag60 GDE in PTFE holder | 60 | 73.0 | 0.3 M K2SO4 | Deionized wated | CCM-CEM | -0.5 | 2024-06-09 18:54 | 50.0079 | 0.089399 | 0.014164 | 102.247 |  | 0.053179 | 0.0010296 | 0.0873% | 0.01383% | 99.85% | 0.05193% | 1.687% | 0.2673% |  | 1.954% | 0.01385%