## Process data
Report generated (UTC) | 2024-06-11 06:42
Software version | Aurora 1.0.2
Instrument name | 0p3M_pH3 K2SO4
Instrument model name | BPC Go
Ethernet mac address | f8:dc:7a:6e:f2:c4
Agitation state | Off
Agitation phase | Single
Agitation phase speed (%) | 30
Gas normalisation | Unnormalised
Line | 1
Name | Line 1
Start of experiment (UTC) | 2024-06-10 13:21
Reactor volume (ml) | 2000
| Line 1 | Line 1
Time (UTC) | Gas flow rate | Specific gas production
Interval: 1 minute | (ml/min) | (ml/min/l)
2024-06-10 13:33 | 43.7236 | 21.8618
2024-06-10 13:34 | 44.4685 | 22.2343
2024-06-10 13:35 | 44.4581 | 22.229
2024-06-10 13:36 | 45.0105 | 22.5052
2024-06-10 13:37 | 45.9105 | 22.9552
2024-06-10 13:38 | 45.9951 | 22.9975
2024-06-10 13:39 | 46.0048 | 23.0024
2024-06-10 13:40 | 46.6205 | 23.3102
2024-06-10 13:41 | 46.6704 | 23.3352
2024-06-10 13:42 | 47.59 | 23.795
2024-06-10 13:43 | 47.591 | 23.7955
2024-06-10 13:44 | 48.0048 | 24.0024
2024-06-10 13:45 | 48.3153 | 24.1576
2024-06-10 13:46 | 48.7296 | 24.3648
2024-06-10 13:47 | 48.3681 | 24.184
2024-06-10 13:48 | 48.5593 | 24.2796
2024-06-10 13:49 | 48.7798 | 24.3899
2024-06-10 13:50 | 49.6815 | 24.8408
2024-06-10 13:51 | 49.2288 | 24.6144
2024-06-10 13:52 | 50.0418 | 25.0209
2024-06-10 13:53 | 49.8784 | 24.9392
2024-06-10 13:54 | 50.4057 | 25.2029
2024-06-10 13:55 | 50.4789 | 25.2395
2024-06-10 13:56 | 50.337 | 25.1685
2024-06-10 13:57 | 49.7235 | 24.8618
2024-06-10 13:58 | 50.655 | 25.3275
2024-06-10 13:59 | 51.1894 | 25.5947
2024-06-10 14:00 | 50.5397 | 25.2698
2024-06-10 14:01 | 50.9819 | 25.4909
2024-06-10 14:02 | 51.3593 | 25.6796
2024-06-10 14:03 | 51.366 | 25.683
2024-06-10 14:04 | 51.714 | 25.857
2024-06-10 14:05 | 51.7802 | 25.8901
2024-06-10 14:06 | 51.7373 | 25.8686
2024-06-10 14:07 | 52.1878 | 26.0939
2024-06-10 14:08 | 52.4956 | 26.2478
2024-06-10 14:09 | 52.5774 | 26.2887
2024-06-10 14:10 | 52.7119 | 26.356
2024-06-10 14:11 | 52.6653 | 26.3327
2024-06-10 14:12 | 52.5321 | 26.2661
2024-06-10 14:13 | 53.0365 | 26.5182
2024-06-10 14:14 | 53.0857 | 26.5428
2024-06-10 14:15 | 53.0547 | 26.5274
2024-06-10 14:16 | 53.4742 | 26.7371
2024-06-10 14:17 | 53.3646 | 26.6823
2024-06-10 14:18 | 53.8608 | 26.9304
2024-06-10 14:19 | 53.712 | 26.856
2024-06-10 14:20 | 53.7103 | 26.8552
2024-06-10 14:21 | 54.0206 | 27.0103
2024-06-10 14:22 | 54.6986 | 27.3493
2024-06-10 14:23 | 53.9368 | 26.9684
2024-06-10 14:24 | 54.2458 | 27.1229
2024-06-10 14:25 | 54.3313 | 27.1657
2024-06-10 14:26 | 54.9184 | 27.4592
2024-06-10 14:27 | 54.6898 | 27.3449
2024-06-10 14:28 | 54.4284 | 27.2142
2024-06-10 14:29 | 54.4533 | 27.2267
2024-06-10 14:30 | 54.8916 | 27.4458
2024-06-10 14:31 | 55.3471 | 27.6735
2024-06-10 14:32 | 55.0639 | 27.532
2024-06-10 14:33 | 54.7965 | 27.3983
2024-06-10 14:34 | 55.6761 | 27.8381
2024-06-10 14:35 | 55.5064 | 27.7532
2024-06-10 14:36 | 55.2404 | 27.6202
2024-06-10 14:37 | 55.3803 | 27.6901
2024-06-10 14:38 | 55.8487 | 27.9243
2024-06-10 14:39 | 55.7006 | 27.8503
2024-06-10 14:40 | 56.1269 | 28.0635
2024-06-10 14:41 | 55.5757 | 27.7879
2024-06-10 14:42 | 56.0113 | 28.0057
2024-06-10 14:43 | 56.2882 | 28.1441
2024-06-10 14:44 | 56.3639 | 28.182
2024-06-10 14:45 | 56.1719 | 28.0859
2024-06-10 14:46 | 56.3245 | 28.1622
2024-06-10 14:47 | 56.0829 | 28.0414
2024-06-10 14:48 | 56.3034 | 28.1517
2024-06-10 14:49 | 56.202 | 28.101
2024-06-10 14:50 | 56.2091 | 28.1045
2024-06-10 14:51 | 56.5012 | 28.2506
2024-06-10 14:52 | 56.6602 | 28.3301
2024-06-10 14:53 | 56.231 | 28.1155
2024-06-10 14:54 | 56.7491 | 28.3746
2024-06-10 14:55 | 56.4462 | 28.2231
2024-06-10 14:56 | 56.8459 | 28.4229
2024-06-10 14:57 | 57.5898 | 28.7949
2024-06-10 14:58 | 56.7901 | 28.3951
2024-06-10 14:59 | 57.1949 | 28.5975
2024-06-10 15:00 | 57.1174 | 28.5587
2024-06-10 15:01 | 57.3787 | 28.6893
2024-06-10 15:02 | 57.2602 | 28.6301
2024-06-10 15:03 | 57.5235 | 28.7617
2024-06-10 15:04 | 57.4616 | 28.7308
2024-06-10 15:05 | 57.3667 | 28.6833
2024-06-10 15:06 | 57.2839 | 28.6419
2024-06-10 15:07 | 57.5649 | 28.7825
2024-06-10 15:08 | 57.8894 | 28.9447
2024-06-10 15:09 | 57.2739 | 28.6369
2024-06-10 15:10 | 57.6277 | 28.8139
2024-06-10 15:11 | 58.0277 | 29.0138
2024-06-10 15:12 | 58.3309 | 29.1655
2024-06-10 15:13 | 57.6999 | 28.8499
2024-06-10 15:14 | 57.7689 | 28.8844
2024-06-10 15:15 | 57.7254 | 28.8627
2024-06-10 15:16 | 57.9402 | 28.9701
2024-06-10 15:17 | 58.296 | 29.148
2024-06-10 15:18 | 58.2494 | 29.1247
2024-06-10 15:19 | 57.8397 | 28.9198
2024-06-10 15:20 | 58.1214 | 29.0607
2024-06-10 15:21 | 57.7538 | 28.8769
2024-06-10 15:22 | 58.1519 | 29.0759
2024-06-10 15:23 | 58.0466 | 29.0233
2024-06-10 15:24 | 58.5216 | 29.2608
2024-06-10 15:25 | 57.6011 | 28.8005
2024-06-10 15:26 | 58.3729 | 29.1864
2024-06-10 15:27 | 58.227 | 29.1135
2024-06-10 15:28 | 58.1471 | 29.0736
2024-06-10 15:29 | 58.601 | 29.3005
2024-06-10 15:30 | 58.8098 | 29.4049
2024-06-10 15:31 | 58.9494 | 29.4747
2024-06-10 15:32 | 58.6443 | 29.3222
2024-06-10 15:33 | 58.7348 | 29.3674
2024-06-10 15:34 | 58.9062 | 29.4531
2024-06-10 15:35 | 58.8764 | 29.4382
2024-06-10 15:36 | 59.0807 | 29.5403
2024-06-10 15:37 | 58.9691 | 29.4846
2024-06-10 15:38 | 59.0317 | 29.5159
2024-06-10 15:39 | 58.8859 | 29.4429
2024-06-10 15:40 | 58.7428 | 29.3714
2024-06-10 15:41 | 58.8992 | 29.4496
2024-06-10 15:42 | 59.2191 | 29.6095
2024-06-10 15:43 | 59.0631 | 29.5316
2024-06-10 15:44 | 59.166 | 29.583
2024-06-10 15:45 | 59.4045 | 29.7023
2024-06-10 15:46 | 59.329 | 29.6645
2024-06-10 15:47 | 59.0255 | 29.5127
2024-06-10 15:48 | 59.1735 | 29.5867
2024-06-10 15:49 | 59.075 | 29.5375
2024-06-10 15:50 | 59.5618 | 29.7809
2024-06-10 15:51 | 59.4178 | 29.7089
2024-06-10 15:52 | 59.3045 | 29.6523
2024-06-10 15:53 | 58.9174 | 29.4587
2024-06-10 15:54 | 59.0248 | 29.5124
2024-06-10 15:55 | 59.5369 | 29.7685
2024-06-10 15:56 | 59.0851 | 29.5425
2024-06-10 15:57 | 59.2009 | 29.6005
2024-06-10 15:58 | 59.2493 | 29.6246
2024-06-10 15:59 | 59.4389 | 29.7194
2024-06-10 16:00 | 59.8761 | 29.9381
2024-06-10 16:01 | 59.5066 | 29.7533
2024-06-10 16:02 | 59.3996 | 29.6998
2024-06-10 16:03 | 59.5438 | 29.7719
2024-06-10 16:04 | 59.2912 | 29.6456
2024-06-10 16:05 | 59.4663 | 29.7332
2024-06-10 16:06 | 59.2555 | 29.6278
2024-06-10 16:07 | 59.5952 | 29.7976
2024-06-10 16:08 | 59.1055 | 29.5527
2024-06-10 16:09 | 59.5856 | 29.7928
2024-06-10 16:10 | 59.4997 | 29.7498
2024-06-10 16:11 | 59.431 | 29.7155
2024-06-10 16:12 | 59.2852 | 29.6426
2024-06-10 16:13 | 59.6129 | 29.8064
2024-06-10 16:14 | 59.7396 | 29.8698
2024-06-10 16:15 | 60.2217 | 30.1108
2024-06-10 16:16 | 59.276 | 29.638
2024-06-10 16:17 | 59.2306 | 29.6153
2024-06-10 16:18 | 59.4954 | 29.7477
2024-06-10 16:19 | 59.867 | 29.9335
2024-06-10 16:20 | 59.2415 | 29.6208
2024-06-10 16:21 | 59.928 | 29.964
2024-06-10 16:22 | 59.1543 | 29.5771
2024-06-10 16:23 | 60.0852 | 30.0426
2024-06-10 16:24 | 59.6584 | 29.8292
2024-06-10 16:25 | 59.2745 | 29.6373
2024-06-10 16:26 | 59.9453 | 29.9726
2024-06-10 16:27 | 59.4727 | 29.7363
2024-06-10 16:28 | 59.8306 | 29.9153
2024-06-10 16:29 | 59.7476 | 29.8738
2024-06-10 16:30 | 60.1374 | 30.0687
2024-06-10 16:31 | 60.0546 | 30.0273
2024-06-10 16:32 | 59.9639 | 29.9819
2024-06-10 16:33 | 59.7277 | 29.8639
2024-06-10 16:34 | 59.8766 | 29.9383
2024-06-10 16:35 | 60.2693 | 30.1347
2024-06-10 16:36 | 59.5542 | 29.7771
2024-06-10 16:37 | 60.2742 | 30.1371
2024-06-10 16:38 | 60.0022 | 30.0011
2024-06-10 16:39 | 59.9355 | 29.9677
2024-06-10 16:40 | 60.2084 | 30.1042
2024-06-10 16:41 | 60.1332 | 30.0666
2024-06-10 16:42 | 59.6549 | 29.8275
2024-06-10 16:43 | 59.8003 | 29.9002
2024-06-10 16:44 | 59.7414 | 29.8707
2024-06-10 16:45 | 60.3627 | 30.1813
2024-06-10 16:46 | 60.2259 | 30.113
2024-06-10 16:47 | 59.7789 | 29.8895
2024-06-10 16:48 | 59.5735 | 29.7868
2024-06-10 16:49 | 59.5722 | 29.7861
2024-06-10 16:50 | 60.1664 | 30.0832
2024-06-10 16:51 | 59.9832 | 29.9916
2024-06-10 16:52 | 59.9799 | 29.9899
2024-06-10 16:53 | 59.4909 | 29.7454
2024-06-10 16:54 | 59.9854 | 29.9927
2024-06-10 16:55 | 60.0957 | 30.0479
2024-06-10 16:56 | 60.3756 | 30.1878
2024-06-10 16:57 | 59.9108 | 29.9554
2024-06-10 16:58 | 60.15 | 30.075
2024-06-10 16:59 | 60.2791 | 30.1396
2024-06-10 17:00 | 59.4925 | 29.7463
2024-06-10 17:01 | 59.5675 | 29.7838
2024-06-10 17:02 | 59.8641 | 29.932
2024-06-10 17:03 | 60.0927 | 30.0463
2024-06-10 17:04 | 59.7457 | 29.8728
2024-06-10 17:05 | 59.6026 | 29.8013
2024-06-10 17:06 | 59.8147 | 29.9074
2024-06-10 17:07 | 59.9947 | 29.9974
2024-06-10 17:08 | 59.5144 | 29.7572
2024-06-10 17:09 | 60.1847 | 30.0924
2024-06-10 17:10 | 60.24 | 30.12
2024-06-10 17:11 | 60.1665 | 30.0832
2024-06-10 17:12 | 60.0776 | 30.0388
2024-06-10 17:13 | 59.7734 | 29.8867
2024-06-10 17:14 | 59.7985 | 29.8992
2024-06-10 17:15 | 59.9519 | 29.9759
2024-06-10 17:16 | 60.1319 | 30.0659
2024-06-10 17:17 | 59.8649 | 29.9324
2024-06-10 17:18 | 59.6255 | 29.8128
2024-06-10 17:19 | 59.8974 | 29.9487
2024-06-10 17:20 | 60.2584 | 30.1292
2024-06-10 17:21 | 59.9002 | 29.9501
2024-06-10 17:22 | 59.5316 | 29.7658
2024-06-10 17:23 | 59.581 | 29.7905
2024-06-10 17:24 | 59.9805 | 29.9902
2024-06-10 17:25 | 60.0818 | 30.0409
2024-06-10 17:26 | 59.8329 | 29.9165
2024-06-10 17:27 | 60.0944 | 30.0472
2024-06-10 17:28 | 59.7396 | 29.8698
2024-06-10 17:29 | 59.6775 | 29.8388
2024-06-10 17:30 | 60.0668 | 30.0334
2024-06-10 17:31 | 60.1678 | 30.0839
2024-06-10 17:32 | 60.1965 | 30.0982
2024-06-10 17:33 | 60.3198 | 30.1599
2024-06-10 17:34 | 60.9664 | 30.4832
2024-06-10 17:35 | 60.6197 | 30.3098
2024-06-10 17:36 | 60.6295 | 30.3148
2024-06-10 17:37 | 60.634 | 30.317
2024-06-10 17:38 | 60.1726 | 30.0863
2024-06-10 17:39 | 60.768 | 30.384
2024-06-10 17:40 | 60.3602 | 30.1801
2024-06-10 17:41 | 60.6361 | 30.3181
2024-06-10 17:42 | 60.24 | 30.12
2024-06-10 17:43 | 60.3226 | 30.1613
2024-06-10 17:44 | 60.5891 | 30.2946
2024-06-10 17:45 | 60.6868 | 30.3434
2024-06-10 17:46 | 61.0397 | 30.5198
2024-06-10 17:47 | 60.1214 | 30.0607
2024-06-10 17:48 | 60.5034 | 30.2517
2024-06-10 17:49 | 60.313 | 30.1565
2024-06-10 17:50 | 60.782 | 30.391
2024-06-10 17:51 | 60.3332 | 30.1666
2024-06-10 17:52 | 60.8991 | 30.4495
2024-06-10 17:53 | 60.6751 | 30.3375
2024-06-10 17:54 | 60.4902 | 30.2451
2024-06-10 17:55 | 60.3959 | 30.198
2024-06-10 17:56 | 60.3004 | 30.1502
2024-06-10 17:57 | 60.336 | 30.168
2024-06-10 17:58 | 60.3892 | 30.1946
2024-06-10 17:59 | 60.4872 | 30.2436
2024-06-10 18:00 | 60.5332 | 30.2666
2024-06-10 18:01 | 60.3968 | 30.1984
2024-06-10 18:02 | 60.6315 | 30.3158
2024-06-10 18:03 | 60.4052 | 30.2026
2024-06-10 18:04 | 60.3282 | 30.1641
2024-06-10 18:05 | 60.0898 | 30.0449
2024-06-10 18:06 | 60.5424 | 30.2712
2024-06-10 18:07 | 60.2891 | 30.1446
2024-06-10 18:08 | 60.1925 | 30.0962
2024-06-10 18:09 | 60.1275 | 30.0638
2024-06-10 18:10 | 60.1921 | 30.0961
2024-06-10 18:11 | 60.1228 | 30.0614
2024-06-10 18:12 | 60.2029 | 30.1015
2024-06-10 18:13 | 59.8992 | 29.9496
2024-06-10 18:14 | 60.1637 | 30.0819
2024-06-10 18:15 | 60.0852 | 30.0426
2024-06-10 18:16 | 59.8165 | 29.9083
2024-06-10 18:17 | 60.1356 | 30.0678
2024-06-10 18:18 | 60.7713 | 30.3856
2024-06-10 18:19 | 60.4677 | 30.2338
2024-06-10 18:20 | 60.3788 | 30.1894
2024-06-10 18:21 | 60.5198 | 30.2599
2024-06-10 18:22 | 60.0031 | 30.0015
2024-06-10 18:23 | 60.4229 | 30.2115
2024-06-10 18:24 | 60.4626 | 30.2313
2024-06-10 18:25 | 60.1096 | 30.0548
2024-06-10 18:26 | 60.5463 | 30.2731
2024-06-10 18:27 | 60.747 | 30.3735
2024-06-10 18:28 | 60.5275 | 30.2638
2024-06-10 18:29 | 60.4448 | 30.2224
2024-06-10 18:30 | 59.9802 | 29.9901
2024-06-10 18:31 | 60.632 | 30.316
2024-06-10 18:32 | 60.2754 | 30.1377
2024-06-10 18:33 | 60.2058 | 30.1029
2024-06-10 18:34 | 60.5817 | 30.2908
2024-06-10 18:35 | 60.4407 | 30.2204
2024-06-10 18:36 | 60.2174 | 30.1087
2024-06-10 18:37 | 59.7108 | 29.8554
2024-06-10 18:38 | 60.588 | 30.294
2024-06-10 18:39 | 60.2092 | 30.1046
2024-06-10 18:40 | 59.9712 | 29.9856
2024-06-10 18:41 | 60.1763 | 30.0881
2024-06-10 18:42 | 60.1562 | 30.0781
2024-06-10 18:43 | 59.9549 | 29.9775
2024-06-10 18:44 | 60.1555 | 30.0777
2024-06-10 18:45 | 60.174 | 30.087
2024-06-10 18:46 | 60.2418 | 30.1209
2024-06-10 18:47 | 60.1646 | 30.0823
2024-06-10 18:48 | 60.3754 | 30.1877
2024-06-10 18:49 | 59.8887 | 29.9444
2024-06-10 18:50 | 60.1965 | 30.0982
2024-06-10 18:51 | 60.0821 | 30.041
2024-06-10 18:52 | 60.3449 | 30.1725
2024-06-10 18:53 | 60.5444 | 30.2722
2024-06-10 18:54 | 60.617 | 30.3085
2024-06-10 18:55 | 60.4355 | 30.2177
2024-06-10 18:56 | 60.5564 | 30.2782
2024-06-10 18:57 | 60.3296 | 30.1648
2024-06-10 18:58 | 60.0748 | 30.0374
2024-06-10 18:59 | 60.4638 | 30.2319
2024-06-10 19:00 | 60.3504 | 30.1752
2024-06-10 19:01 | 60.4651 | 30.2325
2024-06-10 19:02 | 60.5547 | 30.2774
2024-06-10 19:03 | 59.8959 | 29.9479
2024-06-10 19:04 | 60.1756 | 30.0878
2024-06-10 19:05 | 59.9894 | 29.9947
2024-06-10 19:06 | 60.6161 | 30.3081
2024-06-10 19:07 | 60.5114 | 30.2557
2024-06-10 19:08 | 60.0808 | 30.0404
2024-06-10 19:09 | 59.7981 | 29.8991
2024-06-10 19:10 | 59.7795 | 29.8897
2024-06-10 19:11 | 60.0208 | 30.0104
2024-06-10 19:12 | 60.3935 | 30.1967
2024-06-10 19:13 | 59.8903 | 29.9452
2024-06-10 19:14 | 60.4752 | 30.2376
2024-06-10 19:15 | 59.8833 | 29.9417
2024-06-10 19:16 | 59.731 | 29.8655
2024-06-10 19:17 | 60.2746 | 30.1373
2024-06-10 19:18 | 59.9626 | 29.9813
2024-06-10 19:19 | 59.9105 | 29.9553
2024-06-10 19:20 | 60.1533 | 30.0767
2024-06-10 19:21 | 59.9812 | 29.9906
2024-06-10 19:22 | 59.5016 | 29.7508
2024-06-10 19:23 | 60.0569 | 30.0285
2024-06-10 19:24 | 59.8087 | 29.9044
2024-06-10 19:25 | 60.1376 | 30.0688
2024-06-10 19:26 | 60.2924 | 30.1462
2024-06-10 19:27 | 60.3113 | 30.1557
2024-06-10 19:28 | 60.0017 | 30.0009
2024-06-10 19:29 | 60.2612 | 30.1306
2024-06-10 19:30 | 59.7649 | 29.8824
2024-06-10 19:31 | 59.7312 | 29.8656
2024-06-10 19:32 | 60.188 | 30.094
2024-06-10 19:33 | 59.9587 | 29.9793
2024-06-10 19:34 | 60.6145 | 30.3072
2024-06-10 19:35 | 60.6153 | 30.3076
2024-06-10 19:36 | 61.1136 | 30.5568
2024-06-10 19:37 | 60.7324 | 30.3662
2024-06-10 19:38 | 61.3382 | 30.6691
2024-06-10 19:39 | 60.6747 | 30.3373
2024-06-10 19:40 | 60.9566 | 30.4783
2024-06-10 19:41 | 60.6811 | 30.3405
2024-06-10 19:42 | 60.6251 | 30.3125
2024-06-10 19:43 | 60.7723 | 30.3862
2024-06-10 19:44 | 60.9362 | 30.4681
2024-06-10 19:45 | 60.6299 | 30.3149
2024-06-10 19:46 | 60.3328 | 30.1664
2024-06-10 19:47 | 60.513 | 30.2565
2024-06-10 19:48 | 60.6227 | 30.3113
2024-06-10 19:49 | 60.6791 | 30.3396
2024-06-10 19:50 | 60.8193 | 30.4096
2024-06-10 19:51 | 60.8409 | 30.4205
2024-06-10 19:52 | 60.576 | 30.288
2024-06-10 19:53 | 60.7731 | 30.3866
2024-06-10 19:54 | 60.7001 | 30.3501
2024-06-10 19:55 | 61.1001 | 30.55
2024-06-10 19:56 | 60.7044 | 30.3522
2024-06-10 19:57 | 60.5396 | 30.2698
2024-06-10 19:58 | 60.7178 | 30.3589
2024-06-10 19:59 | 60.4361 | 30.2181
2024-06-10 20:00 | 60.869 | 30.4345
2024-06-10 20:01 | 60.2847 | 30.1424
2024-06-10 20:02 | 60.7496 | 30.3748
2024-06-10 20:03 | 60.5975 | 30.2987
2024-06-10 20:04 | 60.4572 | 30.2286
2024-06-10 20:05 | 60.4677 | 30.2339
2024-06-10 20:06 | 60.3173 | 30.1586
2024-06-10 20:07 | 60.4747 | 30.2374
2024-06-10 20:08 | 60.5881 | 30.294
2024-06-10 20:09 | 60.3167 | 30.1583
2024-06-10 20:10 | 60.7613 | 30.3807
2024-06-10 20:11 | 60.1327 | 30.0663
2024-06-10 20:12 | 60.1953 | 30.0977
2024-06-10 20:13 | 60.0522 | 30.0261
2024-06-10 20:14 | 59.8747 | 29.9374
2024-06-10 20:15 | 60.0292 | 30.0146
2024-06-10 20:16 | 59.991 | 29.9955
2024-06-10 20:17 | 60.3223 | 30.1611
2024-06-10 20:18 | 60.7108 | 30.3554
2024-06-10 20:19 | 60.0193 | 30.0096
2024-06-10 20:20 | 60.3004 | 30.1502
2024-06-10 20:21 | 60.3234 | 30.1617
2024-06-10 20:22 | 60.7965 | 30.3983
2024-06-10 20:23 | 60.5142 | 30.2571
2024-06-10 20:24 | 60.7777 | 30.3888
2024-06-10 20:25 | 59.8671 | 29.9335
2024-06-10 20:26 | 60.5102 | 30.2551
2024-06-10 20:27 | 60.511 | 30.2555
2024-06-10 20:28 | 60.0828 | 30.0414
2024-06-10 20:29 | 60.4134 | 30.2067
2024-06-10 20:30 | 60.4895 | 30.2448
2024-06-10 20:31 | 60.1168 | 30.0584
2024-06-10 20:32 | 60.3387 | 30.1693
2024-06-10 20:33 | 60.6344 | 30.3172
2024-06-10 20:34 | 60.456 | 30.228
2024-06-10 20:35 | 60.5847 | 30.2923
2024-06-10 20:36 | 59.8956 | 29.9478
2024-06-10 20:37 | 60.0981 | 30.0491
2024-06-10 20:38 | 60.4407 | 30.2203
2024-06-10 20:39 | 60.3321 | 30.1661
2024-06-10 20:40 | 60.1701 | 30.0851
2024-06-10 20:41 | 59.9633 | 29.9816
2024-06-10 20:42 | 60.1336 | 30.0668
2024-06-10 20:43 | 60.2259 | 30.113
2024-06-10 20:44 | 60.4755 | 30.2377
2024-06-10 20:45 | 60.4439 | 30.222
2024-06-10 20:46 | 59.919 | 29.9595
2024-06-10 20:47 | 60.1182 | 30.0591
2024-06-10 20:48 | 60.2766 | 30.1383
2024-06-10 20:49 | 60.2739 | 30.1369
2024-06-10 20:50 | 60.0192 | 30.0096
2024-06-10 20:51 | 60.2996 | 30.1498
2024-06-10 20:52 | 60.5001 | 30.25
2024-06-10 20:53 | 59.5018 | 29.7509
2024-06-10 20:54 | 59.6923 | 29.8462
2024-06-10 20:55 | 59.6941 | 29.8471
2024-06-10 20:56 | 60.0426 | 30.0213
2024-06-10 20:57 | 59.8856 | 29.9428
2024-06-10 20:58 | 60.22 | 30.11
2024-06-10 20:59 | 60.2072 | 30.1036
2024-06-10 21:00 | 60.1173 | 30.0587
2024-06-10 21:01 | 59.951 | 29.9755
2024-06-10 21:02 | 60.204 | 30.102
2024-06-10 21:03 | 59.6004 | 29.8002
2024-06-10 21:04 | 60.0358 | 30.0179
2024-06-10 21:05 | 59.9018 | 29.9509
2024-06-10 21:06 | 59.6281 | 29.814
2024-06-10 21:07 | 60.2141 | 30.1071
2024-06-10 21:08 | 59.7156 | 29.8578
2024-06-10 21:09 | 60.3008 | 30.1504
2024-06-10 21:10 | 59.8936 | 29.9468
2024-06-10 21:11 | 59.6459 | 29.823
2024-06-10 21:12 | 59.6959 | 29.848
2024-06-10 21:13 | 60.151 | 30.0755
2024-06-10 21:14 | 59.7362 | 29.8681
2024-06-10 21:15 | 59.9654 | 29.9827
2024-06-10 21:16 | 59.906 | 29.953
2024-06-10 21:17 | 59.9926 | 29.9963
2024-06-10 21:18 | 59.5527 | 29.7764
2024-06-10 21:19 | 60.0954 | 30.0477
2024-06-10 21:20 | 60.0193 | 30.0097
2024-06-10 21:21 | 59.8332 | 29.9166
2024-06-10 21:22 | 60.0176 | 30.0088
2024-06-10 21:23 | 60.359 | 30.1795
2024-06-10 21:24 | 59.6299 | 29.8149
2024-06-10 21:25 | 60.408 | 30.204
2024-06-10 21:26 | 59.5166 | 29.7583
2024-06-10 21:27 | 59.5586 | 29.7793
2024-06-10 21:28 | 59.5749 | 29.7875
2024-06-10 21:29 | 59.7906 | 29.8953
2024-06-10 21:30 | 59.8695 | 29.9347
2024-06-10 21:31 | 59.6813 | 29.8406
2024-06-10 21:32 | 59.8804 | 29.9402
2024-06-10 21:33 | 60.0499 | 30.025
2024-06-10 21:34 | 60.6606 | 30.3303
2024-06-10 21:35 | 60.6642 | 30.3321
2024-06-10 21:36 | 60.7279 | 30.3639
2024-06-10 21:37 | 60.7518 | 30.3759
2024-06-10 21:38 | 60.6863 | 30.3431
2024-06-10 21:39 | 60.7684 | 30.3842
2024-06-10 21:40 | 60.7114 | 30.3557
2024-06-10 21:41 | 60.4613 | 30.2306
2024-06-10 21:42 | 60.7599 | 30.38
2024-06-10 21:43 | 60.6448 | 30.3224
2024-06-10 21:44 | 60.8211 | 30.4105
2024-06-10 21:45 | 60.513 | 30.2565
2024-06-10 21:46 | 60.3586 | 30.1793
2024-06-10 21:47 | 60.9398 | 30.4699
2024-06-10 21:48 | 60.6349 | 30.3174
2024-06-10 21:49 | 60.4054 | 30.2027
2024-06-10 21:50 | 60.4924 | 30.2462
2024-06-10 21:51 | 60.8392 | 30.4196
2024-06-10 21:52 | 60.8484 | 30.4242
2024-06-10 21:53 | 60.1714 | 30.0857
2024-06-10 21:54 | 60.4031 | 30.2015
2024-06-10 21:55 | 60.67 | 30.335
2024-06-10 21:56 | 60.2719 | 30.1359
2024-06-10 21:57 | 60.5406 | 30.2703
2024-06-10 21:58 | 60.6434 | 30.3217
2024-06-10 21:59 | 60.4678 | 30.2339
2024-06-10 22:00 | 60.2184 | 30.1092
2024-06-10 22:01 | 60.5196 | 30.2598
2024-06-10 22:02 | 60.4349 | 30.2175
2024-06-10 22:03 | 60.2664 | 30.1332
2024-06-10 22:04 | 60.5256 | 30.2628
2024-06-10 22:05 | 60.7552 | 30.3776
2024-06-10 22:06 | 60.2032 | 30.1016
2024-06-10 22:07 | 60.1495 | 30.0747
2024-06-10 22:08 | 60.5853 | 30.2926
2024-06-10 22:09 | 60.4441 | 30.2221
2024-06-10 22:10 | 60.5393 | 30.2696
2024-06-10 22:11 | 60.3222 | 30.1611
2024-06-10 22:12 | 60.716 | 30.358
2024-06-10 22:13 | 60.1474 | 30.0737
2024-06-10 22:14 | 60.3036 | 30.1518
2024-06-10 22:15 | 60.1088 | 30.0544
2024-06-10 22:16 | 60.2509 | 30.1255
2024-06-10 22:17 | 60.1294 | 30.0647
2024-06-10 22:18 | 60.4344 | 30.2172
2024-06-10 22:19 | 59.9643 | 29.9821
2024-06-10 22:20 | 60.0633 | 30.0317
2024-06-10 22:21 | 60.2662 | 30.1331
2024-06-10 22:22 | 60.143 | 30.0715
2024-06-10 22:23 | 60.168 | 30.084
2024-06-10 22:24 | 59.4328 | 29.7164
2024-06-10 22:25 | 60.3563 | 30.1782
2024-06-10 22:26 | 60.2868 | 30.1434
2024-06-10 22:27 | 59.9266 | 29.9633
2024-06-10 22:28 | 59.9618 | 29.9809
2024-06-10 22:29 | 60.2566 | 30.1283
2024-06-10 22:30 | 59.9013 | 29.9506
2024-06-10 22:31 | 59.8823 | 29.9412
2024-06-10 22:32 | 60.243 | 30.1215
2024-06-10 22:33 | 59.8088 | 29.9044
2024-06-10 22:34 | 60.0688 | 30.0344
2024-06-10 22:35 | 60.3783 | 30.1891
2024-06-10 22:36 | 59.7609 | 29.8804
2024-06-10 22:37 | 60.322 | 30.161
2024-06-10 22:38 | 60.3727 | 30.1863
2024-06-10 22:39 | 59.9778 | 29.9889
2024-06-10 22:40 | 60.3197 | 30.1599
2024-06-10 22:41 | 59.8803 | 29.9401
2024-06-10 22:42 | 60.2701 | 30.135
2024-06-10 22:43 | 60.1225 | 30.0612
2024-06-10 22:44 | 59.7792 | 29.8896
2024-06-10 22:45 | 59.5491 | 29.7745
2024-06-10 22:46 | 59.6993 | 29.8497
2024-06-10 22:47 | 59.6467 | 29.8233
2024-06-10 22:48 | 59.7985 | 29.8993
2024-06-10 22:49 | 59.7111 | 29.8556
2024-06-10 22:50 | 59.9348 | 29.9674
2024-06-10 22:51 | 59.8944 | 29.9472
2024-06-10 22:52 | 59.937 | 29.9685
2024-06-10 22:53 | 59.5268 | 29.7634
2024-06-10 22:54 | 59.7851 | 29.8925
2024-06-10 22:55 | 59.8104 | 29.9052
2024-06-10 22:56 | 59.7275 | 29.8638
2024-06-10 22:57 | 59.9911 | 29.9955
2024-06-10 22:58 | 60.347 | 30.1735
2024-06-10 22:59 | 59.7289 | 29.8644
2024-06-10 23:00 | 59.7994 | 29.8997
2024-06-10 23:01 | 60.0112 | 30.0056
2024-06-10 23:02 | 59.9102 | 29.9551
2024-06-10 23:03 | 60.1433 | 30.0716
2024-06-10 23:04 | 59.9853 | 29.9927
2024-06-10 23:05 | 59.814 | 29.907
2024-06-10 23:06 | 60.0489 | 30.0244
2024-06-10 23:07 | 59.6014 | 29.8007
2024-06-10 23:08 | 59.8663 | 29.9332
2024-06-10 23:09 | 60.1161 | 30.0581
2024-06-10 23:10 | 59.8093 | 29.9047
2024-06-10 23:11 | 59.6946 | 29.8473
2024-06-10 23:12 | 59.485 | 29.7425
2024-06-10 23:13 | 59.7174 | 29.8587
2024-06-10 23:14 | 60.1742 | 30.0871
2024-06-10 23:15 | 59.6275 | 29.8137
2024-06-10 23:16 | 60.0006 | 30.0003
2024-06-10 23:17 | 59.9493 | 29.9746
2024-06-10 23:18 | 60.0711 | 30.0355
2024-06-10 23:19 | 59.9624 | 29.9812
2024-06-10 23:20 | 59.9174 | 29.9587
2024-06-10 23:21 | 59.6823 | 29.8412
2024-06-10 23:22 | 60.0884 | 30.0442
2024-06-10 23:23 | 60.1763 | 30.0881
2024-06-10 23:24 | 59.9728 | 29.9864
2024-06-10 23:25 | 59.3925 | 29.6963
2024-06-10 23:26 | 59.6977 | 29.8488
2024-06-10 23:27 | 60.3247 | 30.1624
2024-06-10 23:28 | 60.0364 | 30.0182
2024-06-10 23:29 | 60.404 | 30.202
2024-06-10 23:30 | 59.5094 | 29.7547
2024-06-10 23:31 | 59.9593 | 29.9796
2024-06-10 23:32 | 59.7439 | 29.872
2024-06-10 23:33 | 61.0387 | 30.5194
2024-06-10 23:34 | 62.9811 | 31.4906
2024-06-10 23:35 | 62.9253 | 31.4626
2024-06-10 23:36 | 62.9222 | 31.4611
2024-06-10 23:37 | 62.8453 | 31.4227
2024-06-10 23:38 | 63.1905 | 31.5953
2024-06-10 23:39 | 63.093 | 31.5465
2024-06-10 23:40 | 63.3098 | 31.6549
2024-06-10 23:41 | 62.8779 | 31.439
2024-06-10 23:42 | 63.1776 | 31.5888
2024-06-10 23:43 | 63.2352 | 31.6176
2024-06-10 23:44 | 63.0258 | 31.5129
2024-06-10 23:45 | 63.3808 | 31.6904
2024-06-10 23:46 | 63.0303 | 31.5152
2024-06-10 23:47 | 62.7812 | 31.3906
2024-06-10 23:48 | 63.046 | 31.523
2024-06-10 23:49 | 63.1642 | 31.5821
2024-06-10 23:50 | 63.2833 | 31.6416
2024-06-10 23:51 | 62.6596 | 31.3298
2024-06-10 23:52 | 62.9308 | 31.4654
2024-06-10 23:53 | 62.9431 | 31.4716
2024-06-10 23:54 | 62.9311 | 31.4655
2024-06-10 23:55 | 62.8851 | 31.4425
2024-06-10 23:56 | 62.6087 | 31.3043
2024-06-10 23:57 | 62.6515 | 31.3257
2024-06-10 23:58 | 62.7693 | 31.3847
2024-06-10 23:59 | 62.5198 | 31.2599
2024-06-11 | 62.7891 | 31.3945
2024-06-11 00:01 | 62.4142 | 31.2071
2024-06-11 00:02 | 62.8837 | 31.4419
2024-06-11 00:03 | 62.8013 | 31.4006
2024-06-11 00:04 | 62.7156 | 31.3578
2024-06-11 00:05 | 62.8915 | 31.4457
2024-06-11 00:06 | 62.15 | 31.075
2024-06-11 00:07 | 62.6458 | 31.3229
2024-06-11 00:08 | 62.594 | 31.297
2024-06-11 00:09 | 62.2779 | 31.139
2024-06-11 00:10 | 62.6676 | 31.3338
2024-06-11 00:11 | 62.3493 | 31.1747
2024-06-11 00:12 | 62.3929 | 31.1965
2024-06-11 00:13 | 62.2907 | 31.1453
2024-06-11 00:14 | 62.1511 | 31.0755
2024-06-11 00:15 | 62.3673 | 31.1836
2024-06-11 00:16 | 62.61 | 31.305
2024-06-11 00:17 | 62.4784 | 31.2392
2024-06-11 00:18 | 62.3342 | 31.1671
2024-06-11 00:19 | 62.2274 | 31.1137
2024-06-11 00:20 | 62.2161 | 31.1081
2024-06-11 00:21 | 62.3572 | 31.1786
2024-06-11 00:22 | 62.0843 | 31.0422
2024-06-11 00:23 | 62.7114 | 31.3557
2024-06-11 00:24 | 62.3643 | 31.1822
2024-06-11 00:25 | 62.0235 | 31.0118
2024-06-11 00:26 | 62.5287 | 31.2643
2024-06-11 00:27 | 62.6499 | 31.3249
2024-06-11 00:28 | 62.3716 | 31.1858
2024-06-11 00:29 | 62.5218 | 31.2609
2024-06-11 00:30 | 62.4064 | 31.2032
2024-06-11 00:31 | 62.0174 | 31.0087
2024-06-11 00:32 | 62.2479 | 31.1239
2024-06-11 00:33 | 62.6113 | 31.3056
2024-06-11 00:34 | 62.4979 | 31.249
2024-06-11 00:35 | 62.363 | 31.1815
2024-06-11 00:36 | 62.2838 | 31.1419
2024-06-11 00:37 | 62.2665 | 31.1333
2024-06-11 00:38 | 61.7192 | 30.8596
2024-06-11 00:39 | 62.3285 | 31.1642
2024-06-11 00:40 | 62.3537 | 31.1768
2024-06-11 00:41 | 62.4578 | 31.2289
2024-06-11 00:42 | 62.4014 | 31.2007
2024-06-11 00:43 | 62.264 | 31.132
2024-06-11 00:44 | 62.1917 | 31.0959
2024-06-11 00:45 | 62.2302 | 31.1151
2024-06-11 00:46 | 62.0975 | 31.0487
2024-06-11 00:47 | 61.9073 | 30.9536
2024-06-11 00:48 | 62.6081 | 31.304
2024-06-11 00:49 | 62.1832 | 31.0916
2024-06-11 00:50 | 62.4647 | 31.2324
2024-06-11 00:51 | 61.9228 | 30.9614
2024-06-11 00:52 | 62.1577 | 31.0789
2024-06-11 00:53 | 62.3329 | 31.1664
2024-06-11 00:54 | 62.4093 | 31.2047
2024-06-11 00:55 | 62.2656 | 31.1328
2024-06-11 00:56 | 62.0048 | 31.0024
2024-06-11 00:57 | 62.1131 | 31.0566
2024-06-11 00:58 | 62.0944 | 31.0472
2024-06-11 00:59 | 62.137 | 31.0685
2024-06-11 01:00 | 62.6285 | 31.3143
2024-06-11 01:01 | 62.0372 | 31.0186
2024-06-11 01:02 | 62.177 | 31.0885
2024-06-11 01:03 | 61.9359 | 30.9679
2024-06-11 01:04 | 62.1555 | 31.0778
2024-06-11 01:05 | 62.3186 | 31.1593
2024-06-11 01:06 | 62.2274 | 31.1137
2024-06-11 01:07 | 62.1725 | 31.0862
2024-06-11 01:08 | 62.2038 | 31.1019
2024-06-11 01:09 | 62.231 | 31.1155
2024-06-11 01:10 | 62.0861 | 31.0431
2024-06-11 01:11 | 61.9779 | 30.989
2024-06-11 01:12 | 61.9237 | 30.9619
2024-06-11 01:13 | 62.2126 | 31.1063
2024-06-11 01:14 | 62.1652 | 31.0826
2024-06-11 01:15 | 62.1356 | 31.0678
2024-06-11 01:16 | 62.0439 | 31.022
2024-06-11 01:17 | 62.1524 | 31.0762
2024-06-11 01:18 | 62.072 | 31.036
2024-06-11 01:19 | 62.0895 | 31.0447
2024-06-11 01:20 | 62.3604 | 31.1802
2024-06-11 01:21 | 61.9702 | 30.9851
2024-06-11 01:22 | 61.8436 | 30.9218
2024-06-11 01:23 | 62.3471 | 31.1736
2024-06-11 01:24 | 62.277 | 31.1385
2024-06-11 01:25 | 62.3227 | 31.1613
2024-06-11 01:26 | 61.7747 | 30.8874
2024-06-11 01:27 | 61.7358 | 30.8679
2024-06-11 01:28 | 62.079 | 31.0395
2024-06-11 01:29 | 62.3184 | 31.1592
2024-06-11 01:30 | 62.214 | 31.107
2024-06-11 01:31 | 62.1713 | 31.0857
2024-06-11 01:32 | 62.0663 | 31.0331
2024-06-11 01:33 | 63.3477 | 31.6738
2024-06-11 01:34 | 65.926 | 32.963
2024-06-11 01:35 | 66.0151 | 33.0075
2024-06-11 01:36 | 66.0836 | 33.0418
2024-06-11 01:37 | 66.1873 | 33.0936
2024-06-11 01:38 | 65.6812 | 32.8406
2024-06-11 01:39 | 66.4941 | 33.2471
2024-06-11 01:40 | 66.2601 | 33.1301
2024-06-11 01:41 | 65.9393 | 32.9696
2024-06-11 01:42 | 66.1257 | 33.0629
2024-06-11 01:43 | 66.3081 | 33.154
2024-06-11 01:44 | 66.3216 | 33.1608
2024-06-11 01:45 | 66.0423 | 33.0212
2024-06-11 01:46 | 66.0298 | 33.0149
2024-06-11 01:47 | 66.314 | 33.157
2024-06-11 01:48 | 66.1039 | 33.0519
2024-06-11 01:49 | 66.2399 | 33.1199
2024-06-11 01:50 | 66.2672 | 33.1336
2024-06-11 01:51 | 65.9894 | 32.9947
2024-06-11 01:52 | 66.0678 | 33.0339
2024-06-11 01:53 | 66.254 | 33.127
2024-06-11 01:54 | 65.7136 | 32.8568
2024-06-11 01:55 | 65.877 | 32.9385
2024-06-11 01:56 | 65.4367 | 32.7183
2024-06-11 01:57 | 66.3448 | 33.1724
2024-06-11 01:58 | 66.4007 | 33.2004
2024-06-11 01:59 | 65.8694 | 32.9347
2024-06-11 02:00 | 66.1511 | 33.0756
2024-06-11 02:01 | 65.8148 | 32.9074
2024-06-11 02:02 | 65.9488 | 32.9744
2024-06-11 02:03 | 65.5636 | 32.7818
2024-06-11 02:04 | 65.9881 | 32.994
2024-06-11 02:05 | 65.8607 | 32.9303
2024-06-11 02:06 | 65.6482 | 32.8241
2024-06-11 02:07 | 65.4058 | 32.7029
2024-06-11 02:08 | 65.8056 | 32.9028
2024-06-11 02:09 | 65.498 | 32.749
2024-06-11 02:10 | 65.5391 | 32.7695
2024-06-11 02:11 | 65.6199 | 32.8099
2024-06-11 02:12 | 65.1978 | 32.5989
2024-06-11 02:13 | 65.7897 | 32.8948
2024-06-11 02:14 | 65.5347 | 32.7673
2024-06-11 02:15 | 65.296 | 32.648
2024-06-11 02:16 | 65.4639 | 32.7319
2024-06-11 02:17 | 65.3184 | 32.6592
2024-06-11 02:18 | 65.3927 | 32.6963
2024-06-11 02:19 | 65.4406 | 32.7203
2024-06-11 02:20 | 65.9417 | 32.9708
2024-06-11 02:21 | 65.3761 | 32.6881
2024-06-11 02:22 | 65.7171 | 32.8586
2024-06-11 02:23 | 65.838 | 32.919
2024-06-11 02:24 | 65.562 | 32.781
2024-06-11 02:25 | 65.4696 | 32.7348
2024-06-11 02:26 | 65.5422 | 32.7711
2024-06-11 02:27 | 65.5359 | 32.7679
2024-06-11 02:28 | 65.668 | 32.834
2024-06-11 02:29 | 65.556 | 32.778
2024-06-11 02:30 | 65.1047 | 32.5523
2024-06-11 02:31 | 65.531 | 32.7655
2024-06-11 02:32 | 65.2205 | 32.6102
2024-06-11 02:33 | 65.5269 | 32.7635
2024-06-11 02:34 | 65.7707 | 32.8854
2024-06-11 02:35 | 65.2538 | 32.6269
2024-06-11 02:36 | 65.4922 | 32.7461
2024-06-11 02:37 | 65.3037 | 32.6519
2024-06-11 02:38 | 65.2288 | 32.6144
2024-06-11 02:39 | 65.1639 | 32.582
2024-06-11 02:40 | 64.9478 | 32.4739
2024-06-11 02:41 | 65.0426 | 32.5213
2024-06-11 02:42 | 65.5089 | 32.7544
2024-06-11 02:43 | 65.3415 | 32.6707
2024-06-11 02:44 | 65.1582 | 32.5791
2024-06-11 02:45 | 65.774 | 32.887
2024-06-11 02:46 | 65.1348 | 32.5674
2024-06-11 02:47 | 65.3103 | 32.6551
2024-06-11 02:48 | 65.3453 | 32.6727
2024-06-11 02:49 | 65.2012 | 32.6006
2024-06-11 02:50 | 65.4824 | 32.7412
2024-06-11 02:51 | 65.652 | 32.826
2024-06-11 02:52 | 65.8437 | 32.9218
2024-06-11 02:53 | 65.7967 | 32.8983
2024-06-11 02:54 | 65.8898 | 32.9449
2024-06-11 02:55 | 65.1718 | 32.5859
2024-06-11 02:56 | 65.6145 | 32.8073
2024-06-11 02:57 | 65.6454 | 32.8227
2024-06-11 02:58 | 65.1517 | 32.5758
2024-06-11 02:59 | 65.395 | 32.6975
2024-06-11 03:00 | 65.7681 | 32.884
2024-06-11 03:01 | 65.0899 | 32.5449
2024-06-11 03:02 | 65.6615 | 32.8307
2024-06-11 03:03 | 65.46 | 32.73
2024-06-11 03:04 | 65.1006 | 32.5503
2024-06-11 03:05 | 65.4475 | 32.7238
2024-06-11 03:06 | 65.3326 | 32.6663
2024-06-11 03:07 | 65.4843 | 32.7421
2024-06-11 03:08 | 65.1951 | 32.5976
2024-06-11 03:09 | 65.4003 | 32.7001
2024-06-11 03:10 | 65.8934 | 32.9467
2024-06-11 03:11 | 64.8865 | 32.4432
2024-06-11 03:12 | 65.6068 | 32.8034
2024-06-11 03:13 | 65.2659 | 32.6329
2024-06-11 03:14 | 65.4532 | 32.7266
2024-06-11 03:15 | 65.476 | 32.738
2024-06-11 03:16 | 65.4136 | 32.7068
2024-06-11 03:17 | 65.3903 | 32.6952
2024-06-11 03:18 | 65.2295 | 32.6148
2024-06-11 03:19 | 65.2225 | 32.6112
2024-06-11 03:20 | 64.7516 | 32.3758
2024-06-11 03:21 | 65.3041 | 32.6521
2024-06-11 03:22 | 65.2425 | 32.6213
2024-06-11 03:23 | 65.6325 | 32.8162
2024-06-11 03:24 | 65.5558 | 32.7779
2024-06-11 03:25 | 65.1776 | 32.5888
2024-06-11 03:26 | 64.9306 | 32.4653
2024-06-11 03:27 | 65.1991 | 32.5995
2024-06-11 03:28 | 65.5465 | 32.7733
2024-06-11 03:29 | 65.1159 | 32.558
2024-06-11 03:30 | 65.1647 | 32.5823
2024-06-11 03:31 | 65.516 | 32.758
2024-06-11 03:32 | 65.5277 | 32.7638
2024-06-11 03:33 | 68.0665 | 34.0333
2024-06-11 03:34 | 73.7944 | 36.8972
2024-06-11 03:35 | 73.6281 | 36.8141
2024-06-11 03:36 | 74.0535 | 37.0268
2024-06-11 03:37 | 73.7256 | 36.8628
2024-06-11 03:38 | 73.98 | 36.99
2024-06-11 03:39 | 74.0346 | 37.0173
2024-06-11 03:40 | 74.3772 | 37.1886
2024-06-11 03:41 | 74.5245 | 37.2622
2024-06-11 03:42 | 74.1289 | 37.0644
2024-06-11 03:43 | 74.1907 | 37.0954
2024-06-11 03:44 | 74.3575 | 37.1787
2024-06-11 03:45 | 74.3772 | 37.1886
2024-06-11 03:46 | 74.4119 | 37.2059
2024-06-11 03:47 | 74.1739 | 37.0869
2024-06-11 03:48 | 73.5088 | 36.7544
2024-06-11 03:49 | 74.3994 | 37.1997
2024-06-11 03:50 | 73.9482 | 36.9741
2024-06-11 03:51 | 74.2694 | 37.1347
2024-06-11 03:52 | 74.2984 | 37.1492
2024-06-11 03:53 | 74.3078 | 37.1539
2024-06-11 03:54 | 74.3634 | 37.1817
2024-06-11 03:55 | 73.974 | 36.987
2024-06-11 03:56 | 73.7133 | 36.8567
2024-06-11 03:57 | 73.7973 | 36.8986
2024-06-11 03:58 | 73.7619 | 36.881
2024-06-11 03:59 | 73.0561 | 36.5281
2024-06-11 04:00 | 73.7335 | 36.8667
2024-06-11 04:01 | 73.4913 | 36.7457
2024-06-11 04:02 | 73.3831 | 36.6915
2024-06-11 04:03 | 73.648 | 36.824
2024-06-11 04:04 | 73.6226 | 36.8113
2024-06-11 04:05 | 73.062 | 36.531
2024-06-11 04:06 | 72.8004 | 36.4002
2024-06-11 04:07 | 73.534 | 36.767
2024-06-11 04:08 | 73.7078 | 36.8539
2024-06-11 04:09 | 73.3637 | 36.6819
2024-06-11 04:10 | 73.2715 | 36.6357
2024-06-11 04:11 | 73.2413 | 36.6207
2024-06-11 04:12 | 73.6324 | 36.8162
2024-06-11 04:13 | 73.0486 | 36.5243
2024-06-11 04:14 | 73.1193 | 36.5596
2024-06-11 04:15 | 72.8116 | 36.4058
2024-06-11 04:16 | 73.3375 | 36.6688
2024-06-11 04:17 | 72.4219 | 36.211
2024-06-11 04:18 | 73.1704 | 36.5852
2024-06-11 04:19 | 72.7769 | 36.3885
2024-06-11 04:20 | 72.3123 | 36.1562
2024-06-11 04:21 | 72.3332 | 36.1666
2024-06-11 04:22 | 73.2937 | 36.6468
2024-06-11 04:23 | 73.4523 | 36.7261
2024-06-11 04:24 | 72.7919 | 36.3959
2024-06-11 04:25 | 72.6671 | 36.3336
2024-06-11 04:26 | 73.2119 | 36.6059
2024-06-11 04:27 | 72.8659 | 36.4329
2024-06-11 04:28 | 72.8158 | 36.4079
2024-06-11 04:29 | 72.813 | 36.4065
2024-06-11 04:30 | 73.086 | 36.543
2024-06-11 04:31 | 72.3878 | 36.1939
2024-06-11 04:32 | 72.6693 | 36.3346
2024-06-11 04:33 | 73.2644 | 36.6322
2024-06-11 04:34 | 72.9148 | 36.4574
2024-06-11 04:35 | 73.0444 | 36.5222
2024-06-11 04:36 | 72.3869 | 36.1935
2024-06-11 04:37 | 72.8107 | 36.4053
2024-06-11 04:38 | 71.4558 | 35.7279
2024-06-11 04:39 | 72.8134 | 36.4067
2024-06-11 04:40 | 72.987 | 36.4935
2024-06-11 04:41 | 72.8579 | 36.429
2024-06-11 04:42 | 72.7793 | 36.3896
2024-06-11 04:43 | 73.0359 | 36.5179
2024-06-11 04:44 | 72.7644 | 36.3822
2024-06-11 04:45 | 72.5716 | 36.2858
2024-06-11 04:46 | 72.4282 | 36.2141
2024-06-11 04:47 | 72.1602 | 36.0801
2024-06-11 04:48 | 72.8228 | 36.4114
2024-06-11 04:49 | 72.6037 | 36.3018
2024-06-11 04:50 | 73.1874 | 36.5937
2024-06-11 04:51 | 73.4074 | 36.7037
2024-06-11 04:52 | 72.9264 | 36.4632
2024-06-11 04:53 | 72.2978 | 36.1489
2024-06-11 04:54 | 72.5066 | 36.2533
2024-06-11 04:55 | 73.1235 | 36.5617
2024-06-11 04:56 | 72.6312 | 36.3156
2024-06-11 04:57 | 72.3995 | 36.1998
2024-06-11 04:58 | 72.8932 | 36.4466
2024-06-11 04:59 | 72.7936 | 36.3968
2024-06-11 05:00 | 73.1964 | 36.5982
2024-06-11 05:01 | 72.3645 | 36.1823
2024-06-11 05:02 | 72.785 | 36.3925
2024-06-11 05:03 | 72.6509 | 36.3255
2024-06-11 05:04 | 72.7202 | 36.3601
2024-06-11 05:05 | 73.4527 | 36.7264
2024-06-11 05:06 | 72.9273 | 36.4637
2024-06-11 05:07 | 73.0002 | 36.5001
2024-06-11 05:08 | 73.1601 | 36.58
2024-06-11 05:09 | 72.8678 | 36.4339
2024-06-11 05:10 | 73.0553 | 36.5276
2024-06-11 05:11 | 72.4536 | 36.2268
2024-06-11 05:12 | 73.2541 | 36.627
2024-06-11 05:13 | 72.0699 | 36.0349
2024-06-11 05:14 | 73.0008 | 36.5004
2024-06-11 05:15 | 72.7078 | 36.3539
2024-06-11 05:16 | 72.6356 | 36.3178
2024-06-11 05:17 | 72.6143 | 36.3072
2024-06-11 05:18 | 72.7638 | 36.3819
2024-06-11 05:19 | 72.8729 | 36.4365
2024-06-11 05:20 | 72.7905 | 36.3953
2024-06-11 05:21 | 72.3589 | 36.1795
2024-06-11 05:22 | 72.9736 | 36.4868
2024-06-11 05:23 | 73.1876 | 36.5938
2024-06-11 05:24 | 72.6756 | 36.3378
2024-06-11 05:25 | 73.334 | 36.667
2024-06-11 05:26 | 73.2742 | 36.6371
2024-06-11 05:27 | 73.1816 | 36.5908
2024-06-11 05:28 | 73.254 | 36.627
2024-06-11 05:29 | 73.057 | 36.5285
2024-06-11 05:30 | 73.2312 | 36.6156
2024-06-11 05:31 | 73.8402 | 36.9201
2024-06-11 05:32 | 73.2428 | 36.6214
2024-06-11 05:33 | 68.6309 | 34.3155
2024-06-11 05:34 | 60.4863 | 30.2432
2024-06-11 05:35 | 60.2012 | 30.1006
2024-06-11 05:36 | 60.5099 | 30.255
2024-06-11 05:37 | 59.9304 | 29.9652
2024-06-11 05:38 | 60.7504 | 30.3752
2024-06-11 05:39 | 60.1535 | 30.0767
2024-06-11 05:40 | 60.4764 | 30.2382
2024-06-11 05:41 | 60.3719 | 30.1859
2024-06-11 05:42 | 60.1369 | 30.0684
2024-06-11 05:43 | 60.5684 | 30.2842
2024-06-11 05:44 | 61.7092 | 30.8546
2024-06-11 05:45 | 61.0827 | 30.5413
2024-06-11 05:46 | 60.8311 | 30.4156
2024-06-11 05:47 | 61.3083 | 30.6541
2024-06-11 05:48 | 60.9211 | 30.4606
2024-06-11 05:49 | 61.3965 | 30.6983
2024-06-11 05:50 | 61.1682 | 30.5841
2024-06-11 05:51 | 61.1133 | 30.5566
2024-06-11 05:52 | 61.4241 | 30.7121
2024-06-11 05:53 | 61.292 | 30.646
2024-06-11 05:54 | 62.1295 | 31.0647
2024-06-11 05:55 | 58.5325 | 29.2662
2024-06-11 05:56 | 55.5785 | 27.7892
2024-06-11 05:57 | 55.5908 | 27.7954
2024-06-11 05:58 | 55.3106 | 27.6553
2024-06-11 05:59 | 55.5137 | 27.7569
2024-06-11 06:00 | 55.1799 | 27.5899
2024-06-11 06:01 | 55.1515 | 27.5758
2024-06-11 06:02 | 55.1274 | 27.5637
2024-06-11 06:03 | 55.205 | 27.6025
2024-06-11 06:04 | 55.207 | 27.6035
2024-06-11 06:05 | 55.8418 | 27.9209
2024-06-11 06:06 | 55.4946 | 27.7473
2024-06-11 06:07 | 55.6512 | 27.8256
2024-06-11 06:08 | 55.8984 | 27.9492
2024-06-11 06:09 | 55.609 | 27.8045
2024-06-11 06:10 | 55.9046 | 27.9523
2024-06-11 06:11 | 55.6425 | 27.8213
2024-06-11 06:12 | 55.6812 | 27.8406
2024-06-11 06:13 | 56.122 | 28.061
2024-06-11 06:14 | 56.2397 | 28.1198
2024-06-11 06:15 | 56.4817 | 28.2409
2024-06-11 06:16 | 56.3043 | 28.1522
2024-06-11 06:17 | 56.1534 | 28.0767
2024-06-11 06:18 | 56.0627 | 28.0314
2024-06-11 06:19 | 56.7858 | 28.3929
2024-06-11 06:20 | 57.0785 | 28.5392
2024-06-11 06:21 | 56.6188 | 28.3094
2024-06-11 06:22 | 56.756 | 28.378
2024-06-11 06:23 | 57.0604 | 28.5302
2024-06-11 06:24 | 56.8803 | 28.4401
2024-06-11 06:25 | 57.088 | 28.544
2024-06-11 06:26 | 57.4079 | 28.704
2024-06-11 06:27 | 57.1315 | 28.5658
2024-06-11 06:28 | 57.5451 | 28.7725
2024-06-11 06:29 | 57.5825 | 28.7913
2024-06-11 06:30 | 57.3701 | 28.685
2024-06-11 06:31 | 57.6597 | 28.8299
2024-06-11 06:32 | 57.8715 | 28.9357
2024-06-11 06:33 | 57.8305 | 28.9152
2024-06-11 06:34 | 57.6278 | 28.8139
2024-06-11 06:35 | 57.4704 | 28.7352
2024-06-11 06:36 | 57.891 | 28.9455
2024-06-11 06:37 | 57.8766 | 28.9383
2024-06-11 06:38 | 58.1927 | 29.0963
2024-06-11 06:39 | 58.3885 | 29.1943
2024-06-11 06:40 | 58.4937 | 29.2468
2024-06-11 06:41 | 57.9786 | 28.9893
2024-06-11 06:42 | 12.0258 | 6.0129

## Process parameters
Line: 1
Name: Line 1
Time (UTC) | OLR | HRT
| (g VS/l/day) | (days)

## Feed data
Line nr: 1
Name: Line 1
Time (UTC) | Substrate name | Substrate concentration | Substrate amount | Organic amount
|  | (%) | (g) | (g VS)