## Process data
Report generated (UTC) | 2024-06-12 09:45
Software version | Aurora 1.0.6
Instrument name | 0p9M_pH3 K2SO4
Instrument model name | BPC Go
Ethernet mac address | f8:dc:7a:6f:0d:ec
Agitation state | Off
Agitation phase | Single
Agitation phase speed (%) | 30
Gas normalisation | Unnormalised
Line | 1
Name | Sn GDE -pulsing
Start of experiment (UTC) | 2024-06-11 13:53
Reactor volume (ml) | 2000
| Sn GDE -pulsing | Sn GDE -pulsing
Time (UTC) | Gas flow rate | Specific gas production
Interval: 5 minutes | (ml/min) | (ml/min/l)
2024-06-11 13:50 | 0 | 0
2024-06-11 13:55 | 17.9513 | 8.9756
2024-06-11 14:00 | 40.1581 | 20.0791
2024-06-11 14:05 | 42.4924 | 21.2462
2024-06-11 14:10 | 44.7695 | 22.3847
2024-06-11 14:15 | 46.7745 | 23.3873
2024-06-11 14:20 | 48.3364 | 24.1682
2024-06-11 14:25 | 49.4876 | 24.7438
2024-06-11 14:30 | 51.0386 | 25.5193
2024-06-11 14:35 | 51.5025 | 25.7513
2024-06-11 14:40 | 52.8738 | 26.4369
2024-06-11 14:45 | 53.1583 | 26.5791
2024-06-11 14:50 | 54.1485 | 27.0742
2024-06-11 14:55 | 54.3596 | 27.1798
2024-06-11 15:00 | 55.2364 | 27.6182
2024-06-11 15:05 | 56.0864 | 28.0432
2024-06-11 15:10 | 56.7193 | 28.3597
2024-06-11 15:15 | 56.4622 | 28.2311
2024-06-11 15:20 | 56.9036 | 28.4518
2024-06-11 15:25 | 57.3414 | 28.6707
2024-06-11 15:30 | 57.633 | 28.8165
2024-06-11 15:35 | 58.0141 | 29.0071
2024-06-11 15:40 | 58.3749 | 29.1874
2024-06-11 15:45 | 58.7655 | 29.3828
2024-06-11 15:50 | 58.9873 | 29.4936
2024-06-11 15:55 | 59.021 | 29.5105
2024-06-11 16:00 | 59.5307 | 29.7653
2024-06-11 16:05 | 59.4149 | 29.7074
2024-06-11 16:10 | 59.6556 | 29.8278
2024-06-11 16:15 | 60.0702 | 30.0351
2024-06-11 16:20 | 59.58 | 29.79
2024-06-11 16:25 | 60.3459 | 30.173
2024-06-11 16:30 | 60.6287 | 30.3143
2024-06-11 16:35 | 60.5953 | 30.2976
2024-06-11 16:40 | 60.3759 | 30.1879
2024-06-11 16:45 | 60.986 | 30.493
2024-06-11 16:50 | 60.7486 | 30.3743
2024-06-11 16:55 | 60.7019 | 30.3509
2024-06-11 17:00 | 61.0684 | 30.5342
2024-06-11 17:05 | 61.2734 | 30.6367
2024-06-11 17:10 | 61.1869 | 30.5934
2024-06-11 17:15 | 61.3473 | 30.6736
2024-06-11 17:20 | 60.9107 | 30.4554
2024-06-11 17:25 | 60.8879 | 30.444
2024-06-11 17:30 | 60.9474 | 30.4737
2024-06-11 17:35 | 61.204 | 30.602
2024-06-11 17:40 | 61.0987 | 30.5494
2024-06-11 17:45 | 61.2865 | 30.6433
2024-06-11 17:50 | 61.0871 | 30.5435
2024-06-11 17:55 | 60.9143 | 30.4571
2024-06-11 18:00 | 61.1697 | 30.5849
2024-06-11 18:05 | 61.125 | 30.5625
2024-06-11 18:10 | 61.4064 | 30.7032
2024-06-11 18:15 | 61.4264 | 30.7132
2024-06-11 18:20 | 61.7211 | 30.8606
2024-06-11 18:25 | 61.9236 | 30.9618
2024-06-11 18:30 | 61.9088 | 30.9544
2024-06-11 18:35 | 61.855 | 30.9275
2024-06-11 18:40 | 61.6474 | 30.8237
2024-06-11 18:45 | 62.0151 | 31.0075
2024-06-11 18:50 | 61.606 | 30.803
2024-06-11 18:55 | 61.2871 | 30.6435
2024-06-11 19:00 | 61.7178 | 30.8589
2024-06-11 19:05 | 61.654 | 30.827
2024-06-11 19:10 | 61.8791 | 30.9396
2024-06-11 19:15 | 61.6221 | 30.8111
2024-06-11 19:20 | 61.338 | 30.669
2024-06-11 19:25 | 61.69 | 30.845
2024-06-11 19:30 | 61.4122 | 30.7061
2024-06-11 19:35 | 61.5102 | 30.7551
2024-06-11 19:40 | 61.6764 | 30.8382
2024-06-11 19:45 | 60.9754 | 30.4877
2024-06-11 19:50 | 61.5352 | 30.7676
2024-06-11 19:55 | 61.1519 | 30.5759
2024-06-11 20:00 | 61.2016 | 30.6008
2024-06-11 20:05 | 61.4393 | 30.7197
2024-06-11 20:10 | 61.7317 | 30.8659
2024-06-11 20:15 | 62.4517 | 31.2258
2024-06-11 20:20 | 62.444 | 31.222
2024-06-11 20:25 | 62.0436 | 31.0218
2024-06-11 20:30 | 62.2194 | 31.1097
2024-06-11 20:35 | 62.1495 | 31.0748
2024-06-11 20:40 | 62.312 | 31.156
2024-06-11 20:45 | 62.2896 | 31.1448
2024-06-11 20:50 | 61.7578 | 30.8789
2024-06-11 20:55 | 61.9255 | 30.9627
2024-06-11 21:00 | 61.9322 | 30.9661
2024-06-11 21:05 | 61.7002 | 30.8501
2024-06-11 21:10 | 61.8166 | 30.9083
2024-06-11 21:15 | 62.1215 | 31.0607
2024-06-11 21:20 | 61.8955 | 30.9477
2024-06-11 21:25 | 61.9383 | 30.9692
2024-06-11 21:30 | 61.7566 | 30.8783
2024-06-11 21:35 | 61.2785 | 30.6393
2024-06-11 21:40 | 61.8195 | 30.9098
2024-06-11 21:45 | 61.9289 | 30.9645
2024-06-11 21:50 | 61.7514 | 30.8757
2024-06-11 21:55 | 61.7308 | 30.8654
2024-06-11 22:00 | 61.6258 | 30.8129
2024-06-11 22:05 | 61.7951 | 30.8976
2024-06-11 22:10 | 62.398 | 31.199
2024-06-11 22:15 | 63.3467 | 31.6734
2024-06-11 22:20 | 63.2553 | 31.6277
2024-06-11 22:25 | 63.1668 | 31.5834
2024-06-11 22:30 | 62.9359 | 31.4679
2024-06-11 22:35 | 62.8407 | 31.4203
2024-06-11 22:40 | 63.068 | 31.534
2024-06-11 22:45 | 62.807 | 31.4035
2024-06-11 22:50 | 62.7203 | 31.3601
2024-06-11 22:55 | 62.9955 | 31.4977
2024-06-11 23:00 | 62.8589 | 31.4294
2024-06-11 23:05 | 62.9064 | 31.4532
2024-06-11 23:10 | 62.7887 | 31.3944
2024-06-11 23:15 | 63.1611 | 31.5806
2024-06-11 23:20 | 62.8976 | 31.4488
2024-06-11 23:25 | 62.8305 | 31.4153
2024-06-11 23:30 | 62.8021 | 31.401
2024-06-11 23:35 | 62.7257 | 31.3628
2024-06-11 23:40 | 62.7 | 31.35
2024-06-11 23:45 | 62.7755 | 31.3877
2024-06-11 23:50 | 62.7374 | 31.3687
2024-06-11 23:55 | 62.6564 | 31.3282
2024-06-12 | 62.4679 | 31.2339
2024-06-12 00:05 | 62.7052 | 31.3526
2024-06-12 00:10 | 64.5672 | 32.2836
2024-06-12 00:15 | 66.5202 | 33.2601
2024-06-12 00:20 | 66.7119 | 33.356
2024-06-12 00:25 | 66.6099 | 33.3049
2024-06-12 00:30 | 66.3424 | 33.1712
2024-06-12 00:35 | 66.2788 | 33.1394
2024-06-12 00:40 | 66.1544 | 33.0772
2024-06-12 00:45 | 65.9418 | 32.9709
2024-06-12 00:50 | 65.9957 | 32.9979
2024-06-12 00:55 | 65.9621 | 32.9811
2024-06-12 01:00 | 65.7404 | 32.8702
2024-06-12 01:05 | 65.9143 | 32.9571
2024-06-12 01:10 | 65.5127 | 32.7563
2024-06-12 01:15 | 65.74 | 32.87
2024-06-12 01:20 | 65.7597 | 32.8798
2024-06-12 01:25 | 65.8582 | 32.9291
2024-06-12 01:30 | 65.7589 | 32.8795
2024-06-12 01:35 | 65.7934 | 32.8967
2024-06-12 01:40 | 65.6526 | 32.8263
2024-06-12 01:45 | 65.6094 | 32.8047
2024-06-12 01:50 | 65.5077 | 32.7539
2024-06-12 01:55 | 65.7275 | 32.8637
2024-06-12 02:00 | 65.5422 | 32.7711
2024-06-12 02:05 | 65.4053 | 32.7027
2024-06-12 02:10 | 67.2806 | 33.6403
2024-06-12 02:15 | 69.765 | 34.8825
2024-06-12 02:20 | 69.8872 | 34.9436
2024-06-12 02:25 | 70.0413 | 35.0206
2024-06-12 02:30 | 69.5733 | 34.7866
2024-06-12 02:35 | 69.6149 | 34.8075
2024-06-12 02:40 | 69.3434 | 34.6717
2024-06-12 02:45 | 69.5578 | 34.7789
2024-06-12 02:50 | 69.2985 | 34.6492
2024-06-12 02:55 | 69.3076 | 34.6538
2024-06-12 03:00 | 69.1229 | 34.5614
2024-06-12 03:05 | 69.09 | 34.545
2024-06-12 03:10 | 69.2984 | 34.6492
2024-06-12 03:15 | 68.9464 | 34.4732
2024-06-12 03:20 | 69.1099 | 34.5549
2024-06-12 03:25 | 68.9105 | 34.4553
2024-06-12 03:30 | 69.0112 | 34.5056
2024-06-12 03:35 | 68.847 | 34.4235
2024-06-12 03:40 | 68.742 | 34.371
2024-06-12 03:45 | 69.0581 | 34.5291
2024-06-12 03:50 | 68.9839 | 34.4919
2024-06-12 03:55 | 69.004 | 34.502
2024-06-12 04:00 | 69.0819 | 34.5409
2024-06-12 04:05 | 68.7021 | 34.3511
2024-06-12 04:10 | 72.7641 | 36.382
2024-06-12 04:15 | 79.3434 | 39.6717
2024-06-12 04:20 | 79.3882 | 39.6941
2024-06-12 04:25 | 79.0455 | 39.5228
2024-06-12 04:30 | 79.1389 | 39.5695
2024-06-12 04:35 | 78.8586 | 39.4293
2024-06-12 04:40 | 78.6155 | 39.3077
2024-06-12 04:45 | 78.6723 | 39.3362
2024-06-12 04:50 | 78.4232 | 39.2116
2024-06-12 04:55 | 78.9021 | 39.451
2024-06-12 05:00 | 72.813 | 36.4065
2024-06-12 05:05 | 53.8284 | 26.9142
2024-06-12 05:10 | 53.2512 | 26.6256
2024-06-12 05:15 | 55.0805 | 27.5402
2024-06-12 05:20 | 56.2118 | 28.1059
2024-06-12 05:25 | 56.3857 | 28.1929
2024-06-12 05:30 | 57.5811 | 28.7906
2024-06-12 05:35 | 57.9314 | 28.9657
2024-06-12 05:40 | 58.5694 | 29.2847
2024-06-12 05:45 | 59.7987 | 29.8994
2024-06-12 05:50 | 59.5351 | 29.7676
2024-06-12 05:55 | 57.1245 | 28.5623
2024-06-12 06:00 | 58.9733 | 29.4867
2024-06-12 06:05 | 61.3343 | 30.6672
2024-06-12 06:10 | 54.4603 | 27.2302
2024-06-12 06:15 | 43.864 | 21.932
2024-06-12 06:20 | 39.7633 | 19.8816
2024-06-12 06:25 | 35.8316 | 17.9158
2024-06-12 06:30 | 35.3888 | 17.6944
2024-06-12 06:35 | 35.1588 | 17.5794
2024-06-12 06:40 | 37.3198 | 18.6599
2024-06-12 06:45 | 40.0186 | 20.0093
2024-06-12 06:50 | 40.04 | 20.02
2024-06-12 06:55 | 40.1622 | 20.0811
2024-06-12 07:00 | 40.0043 | 20.0021
2024-06-12 07:05 | 39.7614 | 19.8807
2024-06-12 07:10 | 39.3086 | 19.6543
2024-06-12 07:15 | 38.8422 | 19.4211
2024-06-12 07:20 | 38.1173 | 19.0587
2024-06-12 07:25 | 37.9156 | 18.9578
2024-06-12 07:30 | 37.9298 | 18.9649
2024-06-12 07:35 | 38.0334 | 19.0167
2024-06-12 07:40 | 37.5033 | 18.7516
2024-06-12 07:45 | 37.7709 | 18.8854
2024-06-12 07:50 | 37.7636 | 18.8818
2024-06-12 07:55 | 38.0991 | 19.0496
2024-06-12 08:00 | 38.0888 | 19.0444
2024-06-12 08:05 | 38.2692 | 19.1346
2024-06-12 08:10 | 38.5433 | 19.2716
2024-06-12 08:15 | 38.4747 | 19.2373
2024-06-12 08:20 | 38.2126 | 19.1063
2024-06-12 08:25 | 37.9806 | 18.9903
2024-06-12 08:30 | 37.7856 | 18.8928
2024-06-12 08:35 | 37.3513 | 18.6756
2024-06-12 08:40 | 36.5871 | 18.2936
2024-06-12 08:45 | 36.0644 | 18.0322
2024-06-12 08:50 | 36.0761 | 18.038
2024-06-12 08:55 | 36.5122 | 18.2561
2024-06-12 09:00 | 36.347 | 18.1735
2024-06-12 09:05 | 36.2625 | 18.1312
2024-06-12 09:10 | 36.2742 | 18.1371
2024-06-12 09:15 | 36.1123 | 18.0562
2024-06-12 09:20 | 36.0758 | 18.0379
2024-06-12 09:25 | 36.0515 | 18.0258
2024-06-12 09:30 | 35.9944 | 17.9972
2024-06-12 09:35 | 36.1559 | 18.078
2024-06-12 09:40 | 36.1657 | 18.0829
2024-06-12 09:45 | 31.1552 | 15.5776

## Process parameters
Line: 1
Name: Sn GDE -pulsing
Time (UTC) | OLR | HRT
| (g VS/l/day) | (days)

## Feed data
Line nr: 1
Name: Sn GDE -pulsing
Time (UTC) | Substrate name | Substrate concentration | Substrate amount | Organic amount
|  | (%) | (g) | (g VS)