## Process data
Report generated (UTC) | 2024-04-29 08:20
Software version | Aurora 1.0.6
Instrument name | 0p6M_pH3 Na2SO4
Instrument model name | BPC Go
Ethernet mac address | f8:dc:7a:6f:0d:ec
Agitation state | Off
Agitation phase | Single
Agitation phase speed (%) | 30
Gas normalisation | Unnormalised
Line | 1
Name | Sn GDE -pulsing
Start of experiment (UTC) | 2024-04-26 10:34
Reactor volume (ml) | 2000
| Sn GDE -pulsing | Sn GDE -pulsing
Time (UTC) | Gas flow rate | Specific gas production
Interval: 1 minute | (ml/min) | (ml/min/l)
2024-04-26 12:03 | 56.0143 | 28.0072
2024-04-26 12:04 | 56.2694 | 28.1347
2024-04-26 12:05 | 55.6097 | 27.8048
2024-04-26 12:06 | 55.6662 | 27.8331
2024-04-26 12:07 | 56.6174 | 28.3087
2024-04-26 12:08 | 55.4904 | 27.7452
2024-04-26 12:09 | 55.4615 | 27.7307
2024-04-26 12:10 | 55.0826 | 27.5413
2024-04-26 12:11 | 55.6826 | 27.8413
2024-04-26 12:12 | 56.3061 | 28.153
2024-04-26 12:13 | 56.7078 | 28.3539
2024-04-26 12:14 | 55.5217 | 27.7609
2024-04-26 12:15 | 55.9068 | 27.9534
2024-04-26 12:16 | 55.5726 | 27.7863
2024-04-26 12:17 | 55.7318 | 27.8659
2024-04-26 12:18 | 56.0052 | 28.0026
2024-04-26 12:19 | 56.6412 | 28.3206
2024-04-26 12:20 | 55.8663 | 27.9331
2024-04-26 12:21 | 56.7527 | 28.3763
2024-04-26 12:22 | 55.5588 | 27.7794
2024-04-26 12:23 | 55.6069 | 27.8035
2024-04-26 12:24 | 55.9477 | 27.9739
2024-04-26 12:25 | 56.4796 | 28.2398
2024-04-26 12:26 | 56.043 | 28.0215
2024-04-26 12:27 | 56.8289 | 28.4145
2024-04-26 12:28 | 56.3252 | 28.1626
2024-04-26 12:29 | 55.7692 | 27.8846
2024-04-26 12:30 | 57.4151 | 28.7076
2024-04-26 12:31 | 57.8053 | 28.9026
2024-04-26 12:32 | 57.3345 | 28.6673
2024-04-26 12:33 | 57.8102 | 28.9051
2024-04-26 12:34 | 56.6809 | 28.3404
2024-04-26 12:35 | 57.1833 | 28.5917
2024-04-26 12:36 | 56.8331 | 28.4165
2024-04-26 12:37 | 56.5173 | 28.2586
2024-04-26 12:38 | 55.8623 | 27.9312
2024-04-26 12:39 | 58.1198 | 29.0599
2024-04-26 12:40 | 57.4562 | 28.7281
2024-04-26 12:41 | 57.395 | 28.6975
2024-04-26 12:42 | 57.2705 | 28.6353
2024-04-26 12:43 | 57.5436 | 28.7718
2024-04-26 12:44 | 56.4749 | 28.2374
2024-04-26 12:45 | 55.863 | 27.9315
2024-04-26 12:46 | 56.7355 | 28.3678
2024-04-26 12:47 | 57.7987 | 28.8993
2024-04-26 12:48 | 56.8482 | 28.4241
2024-04-26 12:49 | 56.1922 | 28.0961
2024-04-26 12:50 | 57.5715 | 28.7858
2024-04-26 12:51 | 56.4894 | 28.2447
2024-04-26 12:52 | 56.5817 | 28.2909
2024-04-26 12:53 | 56.7196 | 28.3598
2024-04-26 12:54 | 57.3942 | 28.6971
2024-04-26 12:55 | 58.3026 | 29.1513
2024-04-26 12:56 | 56.9854 | 28.4927
2024-04-26 12:57 | 57.6296 | 28.8148
2024-04-26 12:58 | 58.0893 | 29.0447
2024-04-26 12:59 | 56.8513 | 28.4257
2024-04-26 13:00 | 56.622 | 28.311
2024-04-26 13:01 | 58.1159 | 29.0579
2024-04-26 13:02 | 58.1657 | 29.0828
2024-04-26 13:03 | 57.2377 | 28.6189
2024-04-26 13:04 | 57.5666 | 28.7833
2024-04-26 13:05 | 57.2894 | 28.6447
2024-04-26 13:06 | 57.5015 | 28.7508
2024-04-26 13:07 | 57.5745 | 28.7872
2024-04-26 13:08 | 58.0144 | 29.0072
2024-04-26 13:09 | 57.9213 | 28.9607
2024-04-26 13:10 | 57.7292 | 28.8646
2024-04-26 13:11 | 58.3063 | 29.1532
2024-04-26 13:12 | 58.6049 | 29.3024
2024-04-26 13:13 | 57.6124 | 28.8062
2024-04-26 13:14 | 58.6394 | 29.3197
2024-04-26 13:15 | 58.0401 | 29.0201
2024-04-26 13:16 | 58.8746 | 29.4373
2024-04-26 13:17 | 57.7397 | 28.8699
2024-04-26 13:18 | 58.5134 | 29.2567
2024-04-26 13:19 | 58.3 | 29.15
2024-04-26 13:20 | 58.5627 | 29.2814
2024-04-26 13:21 | 58.1325 | 29.0662
2024-04-26 13:22 | 58.5169 | 29.2585
2024-04-26 13:23 | 59.1778 | 29.5889
2024-04-26 13:24 | 59.1564 | 29.5782
2024-04-26 13:25 | 58.2262 | 29.1131
2024-04-26 13:26 | 58.0457 | 29.0228
2024-04-26 13:27 | 58.1715 | 29.0857
2024-04-26 13:28 | 57.9059 | 28.953
2024-04-26 13:29 | 59.4922 | 29.7461
2024-04-26 13:30 | 57.6368 | 28.8184
2024-04-26 13:31 | 59.6363 | 29.8181
2024-04-26 13:32 | 57.8807 | 28.9404
2024-04-26 13:33 | 59.1451 | 29.5725
2024-04-26 13:34 | 58.4156 | 29.2078
2024-04-26 13:35 | 58.5904 | 29.2952
2024-04-26 13:36 | 58.4374 | 29.2187
2024-04-26 13:37 | 58.3565 | 29.1783
2024-04-26 13:38 | 58.9182 | 29.4591
2024-04-26 13:39 | 58.4898 | 29.2449
2024-04-26 13:40 | 57.8249 | 28.9125
2024-04-26 13:41 | 57.6216 | 28.8108
2024-04-26 13:42 | 57.7152 | 28.8576
2024-04-26 13:43 | 58.897 | 29.4485
2024-04-26 13:44 | 59.345 | 29.6725
2024-04-26 13:45 | 57.6364 | 28.8182
2024-04-26 13:46 | 58.7351 | 29.3675
2024-04-26 13:47 | 58.36 | 29.18
2024-04-26 13:48 | 58.7767 | 29.3884
2024-04-26 13:49 | 59.0987 | 29.5493
2024-04-26 13:50 | 58.7259 | 29.363
2024-04-26 13:51 | 58.1194 | 29.0597
2024-04-26 13:52 | 58.0816 | 29.0408
2024-04-26 13:53 | 58.9032 | 29.4516
2024-04-26 13:54 | 59.1777 | 29.5889
2024-04-26 13:55 | 58.8069 | 29.4034
2024-04-26 13:56 | 59.3396 | 29.6698
2024-04-26 13:57 | 57.8719 | 28.936
2024-04-26 13:58 | 59.526 | 29.763
2024-04-26 13:59 | 59.4258 | 29.7129
2024-04-26 14:00 | 59.5266 | 29.7633
2024-04-26 14:01 | 58.6869 | 29.3434
2024-04-26 14:02 | 58.7536 | 29.3768
2024-04-26 14:03 | 59.2046 | 29.6023
2024-04-26 14:04 | 58.0565 | 29.0283
2024-04-26 14:05 | 59.5612 | 29.7806
2024-04-26 14:06 | 58.6636 | 29.3318
2024-04-26 14:07 | 57.996 | 28.998
2024-04-26 14:08 | 59.8699 | 29.935
2024-04-26 14:09 | 58.6254 | 29.3127
2024-04-26 14:10 | 59.0688 | 29.5344
2024-04-26 14:11 | 59.46 | 29.73
2024-04-26 14:12 | 58.5289 | 29.2645
2024-04-26 14:13 | 58.9937 | 29.4969
2024-04-26 14:14 | 58.8942 | 29.4471
2024-04-26 14:15 | 57.894 | 28.947
2024-04-26 14:16 | 59.6047 | 29.8024
2024-04-26 14:17 | 58.9144 | 29.4572
2024-04-26 14:18 | 58.6022 | 29.3011
2024-04-26 14:19 | 58.801 | 29.4005
2024-04-26 14:20 | 57.9377 | 28.9689
2024-04-26 14:21 | 59.2847 | 29.6423
2024-04-26 14:22 | 58.0821 | 29.0411
2024-04-26 14:23 | 58.7462 | 29.3731
2024-04-26 14:24 | 58.4145 | 29.2073
2024-04-26 14:25 | 59.1714 | 29.5857
2024-04-26 14:26 | 60.0116 | 30.0058
2024-04-26 14:27 | 58.787 | 29.3935
2024-04-26 14:28 | 58.9018 | 29.4509
2024-04-26 14:29 | 58.9905 | 29.4952
2024-04-26 14:30 | 58.4658 | 29.2329
2024-04-26 14:31 | 59.5669 | 29.7835
2024-04-26 14:32 | 59.2996 | 29.6498
2024-04-26 14:33 | 59.7116 | 29.8558
2024-04-26 14:34 | 59.7869 | 29.8935
2024-04-26 14:35 | 59.3264 | 29.6632
2024-04-26 14:36 | 59.8916 | 29.9458
2024-04-26 14:37 | 59.2202 | 29.6101
2024-04-26 14:38 | 58.7695 | 29.3848
2024-04-26 14:39 | 59.0573 | 29.5286
2024-04-26 14:40 | 59.6879 | 29.8439
2024-04-26 14:41 | 58.5702 | 29.2851
2024-04-26 14:42 | 59.7438 | 29.8719
2024-04-26 14:43 | 58.5699 | 29.285
2024-04-26 14:44 | 58.8486 | 29.4243
2024-04-26 14:45 | 59.4882 | 29.7441
2024-04-26 14:46 | 59.5549 | 29.7775
2024-04-26 14:47 | 61.1107 | 30.5554
2024-04-26 14:48 | 59.8754 | 29.9377
2024-04-26 14:49 | 59.1344 | 29.5672
2024-04-26 14:50 | 59.9474 | 29.9737
2024-04-26 14:51 | 60.4135 | 30.2067
2024-04-26 14:52 | 59.1188 | 29.5594
2024-04-26 14:53 | 58.8705 | 29.4352
2024-04-26 14:54 | 59.2402 | 29.6201
2024-04-26 14:55 | 59.7689 | 29.8844
2024-04-26 14:56 | 59.7234 | 29.8617
2024-04-26 14:57 | 59.2508 | 29.6254
2024-04-26 14:58 | 58.565 | 29.2825
2024-04-26 14:59 | 60.3278 | 30.1639
2024-04-26 15:00 | 60.1731 | 30.0865
2024-04-26 15:01 | 59.3019 | 29.651
2024-04-26 15:02 | 60.4678 | 30.2339
2024-04-26 15:03 | 59.8667 | 29.9334
2024-04-26 15:04 | 59.7976 | 29.8988
2024-04-26 15:05 | 60.6319 | 30.316
2024-04-26 15:06 | 59.4674 | 29.7337
2024-04-26 15:07 | 59.401 | 29.7005
2024-04-26 15:08 | 59.3248 | 29.6624
2024-04-26 15:09 | 58.3137 | 29.1568
2024-04-26 15:10 | 59.5466 | 29.7733
2024-04-26 15:11 | 59.5794 | 29.7897
2024-04-26 15:12 | 59.1835 | 29.5918
2024-04-26 15:13 | 58.7042 | 29.3521
2024-04-26 15:14 | 60.2232 | 30.1116
2024-04-26 15:15 | 59.1995 | 29.5998
2024-04-26 15:16 | 59.5875 | 29.7937
2024-04-26 15:17 | 58.8825 | 29.4412
2024-04-26 15:18 | 60.0424 | 30.0212
2024-04-26 15:19 | 59.5735 | 29.7868
2024-04-26 15:20 | 60.3215 | 30.1607
2024-04-26 15:21 | 58.8834 | 29.4417
2024-04-26 15:22 | 59.5346 | 29.7673
2024-04-26 15:23 | 59.8037 | 29.9019
2024-04-26 15:24 | 60.2702 | 30.1351
2024-04-26 15:25 | 59.3504 | 29.6752
2024-04-26 15:26 | 59.2437 | 29.6218
2024-04-26 15:27 | 58.7114 | 29.3557
2024-04-26 15:28 | 59.4335 | 29.7167
2024-04-26 15:29 | 60.7242 | 30.3621
2024-04-26 15:30 | 60.403 | 30.2015
2024-04-26 15:31 | 59.9169 | 29.9584
2024-04-26 15:32 | 59.2245 | 29.6122
2024-04-26 15:33 | 59.9661 | 29.9831
2024-04-26 15:34 | 59.7591 | 29.8796
2024-04-26 15:35 | 60.0739 | 30.0369
2024-04-26 15:36 | 59.5205 | 29.7602
2024-04-26 15:37 | 59.5004 | 29.7502
2024-04-26 15:38 | 60.4463 | 30.2231
2024-04-26 15:39 | 60.2231 | 30.1115
2024-04-26 15:40 | 59.9573 | 29.9786
2024-04-26 15:41 | 59.2312 | 29.6156
2024-04-26 15:42 | 60.2307 | 30.1154
2024-04-26 15:43 | 59.9875 | 29.9938
2024-04-26 15:44 | 58.9673 | 29.4836
2024-04-26 15:45 | 60.1921 | 30.096
2024-04-26 15:46 | 60.2641 | 30.132
2024-04-26 15:47 | 59.9104 | 29.9552
2024-04-26 15:48 | 60.5987 | 30.2993
2024-04-26 15:49 | 59.822 | 29.911
2024-04-26 15:50 | 60.7301 | 30.3651
2024-04-26 15:51 | 59.2615 | 29.6307
2024-04-26 15:52 | 60.2399 | 30.12
2024-04-26 15:53 | 60.9894 | 30.4947
2024-04-26 15:54 | 58.4132 | 29.2066
2024-04-26 15:55 | 59.1635 | 29.5817
2024-04-26 15:56 | 59.2774 | 29.6387
2024-04-26 15:57 | 58.8718 | 29.4359
2024-04-26 15:58 | 60.1703 | 30.0852
2024-04-26 15:59 | 59.3358 | 29.6679
2024-04-26 16:00 | 60.4102 | 30.2051
2024-04-26 16:01 | 59.5626 | 29.7813
2024-04-26 16:02 | 58.6129 | 29.3064
2024-04-26 16:03 | 58.8509 | 29.4255
2024-04-26 16:04 | 59.4245 | 29.7123
2024-04-26 16:05 | 59.0628 | 29.5314
2024-04-26 16:06 | 59.3168 | 29.6584
2024-04-26 16:07 | 60.5269 | 30.2634
2024-04-26 16:08 | 59.939 | 29.9695
2024-04-26 16:09 | 60.135 | 30.0675
2024-04-26 16:10 | 59.3155 | 29.6578
2024-04-26 16:11 | 60.7615 | 30.3807
2024-04-26 16:12 | 59.995 | 29.9975
2024-04-26 16:13 | 59.7027 | 29.8513
2024-04-26 16:14 | 59.5067 | 29.7533
2024-04-26 16:15 | 60.5515 | 30.2758
2024-04-26 16:16 | 59.9288 | 29.9644
2024-04-26 16:17 | 60.6658 | 30.3329
2024-04-26 16:18 | 59.7422 | 29.8711
2024-04-26 16:19 | 59.6804 | 29.8402
2024-04-26 16:20 | 60.1595 | 30.0797
2024-04-26 16:21 | 60.0291 | 30.0145
2024-04-26 16:22 | 60.2271 | 30.1136
2024-04-26 16:23 | 58.7355 | 29.3678
2024-04-26 16:24 | 59.7623 | 29.8812
2024-04-26 16:25 | 60.2431 | 30.1215
2024-04-26 16:26 | 60.4435 | 30.2217
2024-04-26 16:27 | 59.7815 | 29.8907
2024-04-26 16:28 | 60.8827 | 30.4413
2024-04-26 16:29 | 61.0611 | 30.5306
2024-04-26 16:30 | 59.6883 | 29.8441
2024-04-26 16:31 | 59.9864 | 29.9932
2024-04-26 16:32 | 59.7516 | 29.8758
2024-04-26 16:33 | 60.4035 | 30.2018
2024-04-26 16:34 | 60.9242 | 30.4621
2024-04-26 16:35 | 60.0658 | 30.0329
2024-04-26 16:36 | 60.7073 | 30.3537
2024-04-26 16:37 | 61.2514 | 30.6257
2024-04-26 16:38 | 60.1049 | 30.0525
2024-04-26 16:39 | 60.1912 | 30.0956
2024-04-26 16:40 | 60.7916 | 30.3958
2024-04-26 16:41 | 59.8841 | 29.942
2024-04-26 16:42 | 60.2128 | 30.1064
2024-04-26 16:43 | 60.5616 | 30.2808
2024-04-26 16:44 | 59.4013 | 29.7007
2024-04-26 16:45 | 59.8433 | 29.9217
2024-04-26 16:46 | 60.3695 | 30.1848
2024-04-26 16:47 | 61.6629 | 30.8314
2024-04-26 16:48 | 60.1091 | 30.0545
2024-04-26 16:49 | 61.1715 | 30.5858
2024-04-26 16:50 | 61.092 | 30.546
2024-04-26 16:51 | 60.5753 | 30.2877
2024-04-26 16:52 | 59.0132 | 29.5066
2024-04-26 16:53 | 59.6327 | 29.8163
2024-04-26 16:54 | 59.431 | 29.7155
2024-04-26 16:55 | 59.937 | 29.9685
2024-04-26 16:56 | 60.9206 | 30.4603
2024-04-26 16:57 | 59.8652 | 29.9326
2024-04-26 16:58 | 60.6774 | 30.3387
2024-04-26 16:59 | 60.2212 | 30.1106
2024-04-26 17:00 | 61.2096 | 30.6048
2024-04-26 17:01 | 60.7002 | 30.3501
2024-04-26 17:02 | 59.6774 | 29.8387
2024-04-26 17:03 | 59.3411 | 29.6706
2024-04-26 17:04 | 61.9523 | 30.9761
2024-04-26 17:05 | 60.0245 | 30.0122
2024-04-26 17:06 | 60.6011 | 30.3006
2024-04-26 17:07 | 60.5003 | 30.2502
2024-04-26 17:08 | 59.9191 | 29.9596
2024-04-26 17:09 | 60.9546 | 30.4773
2024-04-26 17:10 | 61.5215 | 30.7608
2024-04-26 17:11 | 60.4857 | 30.2428
2024-04-26 17:12 | 60.9777 | 30.4888
2024-04-26 17:13 | 59.4705 | 29.7352
2024-04-26 17:14 | 60.7526 | 30.3763
2024-04-26 17:15 | 59.7559 | 29.8779
2024-04-26 17:16 | 61.2934 | 30.6467
2024-04-26 17:17 | 60.5022 | 30.2511
2024-04-26 17:18 | 60.3674 | 30.1837
2024-04-26 17:19 | 60.4128 | 30.2064
2024-04-26 17:20 | 60.1727 | 30.0863
2024-04-26 17:21 | 61.4705 | 30.7352
2024-04-26 17:22 | 59.7607 | 29.8803
2024-04-26 17:23 | 60.9059 | 30.453
2024-04-26 17:24 | 61.6697 | 30.8348
2024-04-26 17:25 | 60.6196 | 30.3098
2024-04-26 17:26 | 60.353 | 30.1765
2024-04-26 17:27 | 61.0973 | 30.5486
2024-04-26 17:28 | 61.048 | 30.524
2024-04-26 17:29 | 60.2323 | 30.1162
2024-04-26 17:30 | 61.2653 | 30.6327
2024-04-26 17:31 | 60.9996 | 30.4998
2024-04-26 17:32 | 60.3916 | 30.1958
2024-04-26 17:33 | 59.9765 | 29.9883
2024-04-26 17:34 | 60.4725 | 30.2362
2024-04-26 17:35 | 61.712 | 30.856
2024-04-26 17:36 | 59.9606 | 29.9803
2024-04-26 17:37 | 59.2608 | 29.6304
2024-04-26 17:38 | 60.7463 | 30.3731
2024-04-26 17:39 | 60.9105 | 30.4552
2024-04-26 17:40 | 60.8293 | 30.4147
2024-04-26 17:41 | 59.9942 | 29.9971
2024-04-26 17:42 | 60.8179 | 30.4089
2024-04-26 17:43 | 60.9605 | 30.4802
2024-04-26 17:44 | 60.1235 | 30.0617
2024-04-26 17:45 | 60.6511 | 30.3256
2024-04-26 17:46 | 61.3974 | 30.6987
2024-04-26 17:47 | 61.8757 | 30.9378
2024-04-26 17:48 | 59.5007 | 29.7503
2024-04-26 17:49 | 61.1752 | 30.5876
2024-04-26 17:50 | 59.6781 | 29.839
2024-04-26 17:51 | 61.0634 | 30.5317
2024-04-26 17:52 | 60.5415 | 30.2708
2024-04-26 17:53 | 61.0159 | 30.5079
2024-04-26 17:54 | 60.9778 | 30.4889
2024-04-26 17:55 | 60.628 | 30.314
2024-04-26 17:56 | 59.9211 | 29.9605
2024-04-26 17:57 | 60.1393 | 30.0696
2024-04-26 17:58 | 62.1388 | 31.0694
2024-04-26 17:59 | 59.4918 | 29.7459
2024-04-26 18:00 | 61.3196 | 30.6598
2024-04-26 18:01 | 61.8338 | 30.9169
2024-04-26 18:02 | 61.1433 | 30.5717
2024-04-26 18:03 | 62.0776 | 31.0388
2024-04-26 18:04 | 61.1919 | 30.5959
2024-04-26 18:05 | 61.2438 | 30.6219
2024-04-26 18:06 | 60.3064 | 30.1532
2024-04-26 18:07 | 60.5713 | 30.2857
2024-04-26 18:08 | 61.2575 | 30.6288
2024-04-26 18:09 | 61.4747 | 30.7374
2024-04-26 18:10 | 60.8651 | 30.4326
2024-04-26 18:11 | 59.4193 | 29.7096
2024-04-26 18:12 | 61.4439 | 30.7219
2024-04-26 18:13 | 60.9381 | 30.469
2024-04-26 18:14 | 61.1794 | 30.5897
2024-04-26 18:15 | 60.9036 | 30.4518
2024-04-26 18:16 | 61.5454 | 30.7727
2024-04-26 18:17 | 60.4488 | 30.2244
2024-04-26 18:18 | 60.8506 | 30.4253
2024-04-26 18:19 | 62.0948 | 31.0474
2024-04-26 18:20 | 60.9946 | 30.4973
2024-04-26 18:21 | 61.449 | 30.7245
2024-04-26 18:22 | 60.7265 | 30.3632
2024-04-26 18:23 | 62.0001 | 31
2024-04-26 18:24 | 61.0975 | 30.5488
2024-04-26 18:25 | 60.7934 | 30.3967
2024-04-26 18:26 | 60.2691 | 30.1346
2024-04-26 18:27 | 61.302 | 30.651
2024-04-26 18:28 | 59.7192 | 29.8596
2024-04-26 18:29 | 61.4784 | 30.7392
2024-04-26 18:30 | 61.7227 | 30.8613
2024-04-26 18:31 | 61.9138 | 30.9569
2024-04-26 18:32 | 61.5484 | 30.7742
2024-04-26 18:33 | 59.6787 | 29.8394
2024-04-26 18:34 | 61.5419 | 30.7709
2024-04-26 18:35 | 60.2574 | 30.1287
2024-04-26 18:36 | 61.727 | 30.8635
2024-04-26 18:37 | 60.7405 | 30.3703
2024-04-26 18:38 | 60.6397 | 30.3198
2024-04-26 18:39 | 61.2213 | 30.6107
2024-04-26 18:40 | 61.1137 | 30.5569
2024-04-26 18:41 | 60.3625 | 30.1812
2024-04-26 18:42 | 60.5341 | 30.2671
2024-04-26 18:43 | 60.0674 | 30.0337
2024-04-26 18:44 | 61.2977 | 30.6488
2024-04-26 18:45 | 59.8526 | 29.9263
2024-04-26 18:46 | 60.853 | 30.4265
2024-04-26 18:47 | 61.6336 | 30.8168
2024-04-26 18:48 | 61.9115 | 30.9557
2024-04-26 18:49 | 59.6038 | 29.8019
2024-04-26 18:50 | 62.6752 | 31.3376
2024-04-26 18:51 | 60.4774 | 30.2387
2024-04-26 18:52 | 61.8921 | 30.9461
2024-04-26 18:53 | 61.4121 | 30.706
2024-04-26 18:54 | 61.3217 | 30.6608
2024-04-26 18:55 | 61.2846 | 30.6423
2024-04-26 18:56 | 61.6958 | 30.8479
2024-04-26 18:57 | 61.7851 | 30.8925
2024-04-26 18:58 | 60.2925 | 30.1463
2024-04-26 18:59 | 61.3432 | 30.6716
2024-04-26 19:00 | 61.4014 | 30.7007
2024-04-26 19:01 | 61.4686 | 30.7343
2024-04-26 19:02 | 61.1718 | 30.5859
2024-04-26 19:03 | 61.0891 | 30.5446
2024-04-26 19:04 | 61.1834 | 30.5917
2024-04-26 19:05 | 60.6293 | 30.3146
2024-04-26 19:06 | 60.7751 | 30.3876
2024-04-26 19:07 | 60.5413 | 30.2707
2024-04-26 19:08 | 60.5232 | 30.2616
2024-04-26 19:09 | 61.1279 | 30.5639
2024-04-26 19:10 | 60.8751 | 30.4376
2024-04-26 19:11 | 59.6404 | 29.8202
2024-04-26 19:12 | 60.9821 | 30.491
2024-04-26 19:13 | 61.1618 | 30.5809
2024-04-26 19:14 | 62.0427 | 31.0214
2024-04-26 19:15 | 60.774 | 30.387
2024-04-26 19:16 | 61.3455 | 30.6727
2024-04-26 19:17 | 60.7393 | 30.3697
2024-04-26 19:18 | 61.7353 | 30.8677
2024-04-26 19:19 | 60.703 | 30.3515
2024-04-26 19:20 | 60.385 | 30.1925
2024-04-26 19:21 | 60.7301 | 30.365
2024-04-26 19:22 | 60.9384 | 30.4692
2024-04-26 19:23 | 61.3646 | 30.6823
2024-04-26 19:24 | 59.9594 | 29.9797
2024-04-26 19:25 | 61.8605 | 30.9303
2024-04-26 19:26 | 61.8451 | 30.9226
2024-04-26 19:27 | 60.8995 | 30.4497
2024-04-26 19:28 | 61.7162 | 30.8581
2024-04-26 19:29 | 61.6941 | 30.847
2024-04-26 19:30 | 61.3818 | 30.6909
2024-04-26 19:31 | 61.3663 | 30.6831
2024-04-26 19:32 | 61.1722 | 30.5861
2024-04-26 19:33 | 61.4397 | 30.7198
2024-04-26 19:34 | 60.9947 | 30.4973
2024-04-26 19:35 | 60.5018 | 30.2509
2024-04-26 19:36 | 60.719 | 30.3595
2024-04-26 19:37 | 60.9431 | 30.4716
2024-04-26 19:38 | 60.2422 | 30.1211
2024-04-26 19:39 | 60.8079 | 30.4039
2024-04-26 19:40 | 61.4486 | 30.7243
2024-04-26 19:41 | 61.1976 | 30.5988
2024-04-26 19:42 | 61.0244 | 30.5122
2024-04-26 19:43 | 61.0419 | 30.521
2024-04-26 19:44 | 60.9983 | 30.4991
2024-04-26 19:45 | 61.2503 | 30.6251
2024-04-26 19:46 | 60.8125 | 30.4063
2024-04-26 19:47 | 60.31 | 30.155
2024-04-26 19:48 | 60.9936 | 30.4968
2024-04-26 19:49 | 62.1587 | 31.0793
2024-04-26 19:50 | 61.6966 | 30.8483
2024-04-26 19:51 | 61.1138 | 30.5569
2024-04-26 19:52 | 61.7022 | 30.8511
2024-04-26 19:53 | 61.1166 | 30.5583
2024-04-26 19:54 | 60.8119 | 30.406
2024-04-26 19:55 | 59.6826 | 29.8413
2024-04-26 19:56 | 62.7028 | 31.3514
2024-04-26 19:57 | 61.8189 | 30.9094
2024-04-26 19:58 | 61.2073 | 30.6036
2024-04-26 19:59 | 60.9695 | 30.4847
2024-04-26 20:00 | 60.666 | 30.333
2024-04-26 20:01 | 61.064 | 30.532
2024-04-26 20:02 | 61.7241 | 30.862
2024-04-26 20:03 | 63.1779 | 31.589
2024-04-26 20:04 | 61.2544 | 30.6272
2024-04-26 20:05 | 62.6859 | 31.343
2024-04-26 20:06 | 60.6774 | 30.3387
2024-04-26 20:07 | 62.629 | 31.3145
2024-04-26 20:08 | 61.4901 | 30.745
2024-04-26 20:09 | 62.3184 | 31.1592
2024-04-26 20:10 | 61.9058 | 30.9529
2024-04-26 20:11 | 61.6876 | 30.8438
2024-04-26 20:12 | 62.0782 | 31.0391
2024-04-26 20:13 | 61.9004 | 30.9502
2024-04-26 20:14 | 62.3287 | 31.1644
2024-04-26 20:15 | 62.1767 | 31.0884
2024-04-26 20:16 | 62.4991 | 31.2495
2024-04-26 20:17 | 61.9364 | 30.9682
2024-04-26 20:18 | 62.6642 | 31.3321
2024-04-26 20:19 | 62.0715 | 31.0357
2024-04-26 20:20 | 62.0729 | 31.0365
2024-04-26 20:21 | 61.2294 | 30.6147
2024-04-26 20:22 | 61.9327 | 30.9664
2024-04-26 20:23 | 62.7381 | 31.3691
2024-04-26 20:24 | 61.4261 | 30.713
2024-04-26 20:25 | 62.8876 | 31.4438
2024-04-26 20:26 | 61.862 | 30.931
2024-04-26 20:27 | 62.3256 | 31.1628
2024-04-26 20:28 | 61.3076 | 30.6538
2024-04-26 20:29 | 62.3107 | 31.1554
2024-04-26 20:30 | 62.0416 | 31.0208
2024-04-26 20:31 | 62.5513 | 31.2756
2024-04-26 20:32 | 62.6898 | 31.3449
2024-04-26 20:33 | 62.112 | 31.056
2024-04-26 20:34 | 62.4569 | 31.2284
2024-04-26 20:35 | 61.9175 | 30.9587
2024-04-26 20:36 | 62.0225 | 31.0112
2024-04-26 20:37 | 61.3551 | 30.6775
2024-04-26 20:38 | 61.9287 | 30.9644
2024-04-26 20:39 | 61.5319 | 30.7659
2024-04-26 20:40 | 62.2 | 31.1
2024-04-26 20:41 | 61.5195 | 30.7598
2024-04-26 20:42 | 61.9002 | 30.9501
2024-04-26 20:43 | 62.272 | 31.136
2024-04-26 20:44 | 62.4811 | 31.2405
2024-04-26 20:45 | 62.4061 | 31.203
2024-04-26 20:46 | 62.2263 | 31.1132
2024-04-26 20:47 | 61.8861 | 30.943
2024-04-26 20:48 | 61.6881 | 30.844
2024-04-26 20:49 | 61.6262 | 30.8131
2024-04-26 20:50 | 61.365 | 30.6825
2024-04-26 20:51 | 61.8937 | 30.9468
2024-04-26 20:52 | 61.7646 | 30.8823
2024-04-26 20:53 | 61.7983 | 30.8992
2024-04-26 20:54 | 61.6563 | 30.8281
2024-04-26 20:55 | 61.5413 | 30.7706
2024-04-26 20:56 | 61.1865 | 30.5933
2024-04-26 20:57 | 61.4686 | 30.7343
2024-04-26 20:58 | 62.8964 | 31.4482
2024-04-26 20:59 | 62.0833 | 31.0416
2024-04-26 21:00 | 62.8577 | 31.4288
2024-04-26 21:01 | 62.3847 | 31.1923
2024-04-26 21:02 | 62.2817 | 31.1408
2024-04-26 21:03 | 62.5805 | 31.2902
2024-04-26 21:04 | 62.0652 | 31.0326
2024-04-26 21:05 | 62.8962 | 31.4481
2024-04-26 21:06 | 62.1522 | 31.0761
2024-04-26 21:07 | 61.6642 | 30.8321
2024-04-26 21:08 | 62.51 | 31.255
2024-04-26 21:09 | 60.8998 | 30.4499
2024-04-26 21:10 | 62.2011 | 31.1005
2024-04-26 21:11 | 62.4173 | 31.2086
2024-04-26 21:12 | 62.2697 | 31.1349
2024-04-26 21:13 | 62.0682 | 31.0341
2024-04-26 21:14 | 62.1955 | 31.0977
2024-04-26 21:15 | 61.7202 | 30.8601
2024-04-26 21:16 | 61.6268 | 30.8134
2024-04-26 21:17 | 62.3868 | 31.1934
2024-04-26 21:18 | 61.391 | 30.6955
2024-04-26 21:19 | 62.7177 | 31.3589
2024-04-26 21:20 | 61.9208 | 30.9604
2024-04-26 21:21 | 61.7517 | 30.8758
2024-04-26 21:22 | 61.8823 | 30.9412
2024-04-26 21:23 | 62.0028 | 31.0014
2024-04-26 21:24 | 61.4305 | 30.7152
2024-04-26 21:25 | 62.3051 | 31.1525
2024-04-26 21:26 | 61.2231 | 30.6115
2024-04-26 21:27 | 61.4247 | 30.7123
2024-04-26 21:28 | 62.2203 | 31.1101
2024-04-26 21:29 | 62.5984 | 31.2992
2024-04-26 21:30 | 62.1977 | 31.0989
2024-04-26 21:31 | 61.5757 | 30.7878
2024-04-26 21:32 | 62.4925 | 31.2462
2024-04-26 21:33 | 61.7849 | 30.8924
2024-04-26 21:34 | 61.0879 | 30.5439
2024-04-26 21:35 | 63.1299 | 31.565
2024-04-26 21:36 | 61.7012 | 30.8506
2024-04-26 21:37 | 61.2403 | 30.6202
2024-04-26 21:38 | 62.1215 | 31.0607
2024-04-26 21:39 | 62.197 | 31.0985
2024-04-26 21:40 | 60.9749 | 30.4874
2024-04-26 21:41 | 61.962 | 30.981
2024-04-26 21:42 | 61.8008 | 30.9004
2024-04-26 21:43 | 62.7391 | 31.3695
2024-04-26 21:44 | 60.5629 | 30.2815
2024-04-26 21:45 | 61.8667 | 30.9334
2024-04-26 21:46 | 62.6062 | 31.3031
2024-04-26 21:47 | 62.2041 | 31.1021
2024-04-26 21:48 | 61.8783 | 30.9392
2024-04-26 21:49 | 62.1172 | 31.0586
2024-04-26 21:50 | 61.591 | 30.7955
2024-04-26 21:51 | 61.3818 | 30.6909
2024-04-26 21:52 | 62.2099 | 31.1049
2024-04-26 21:53 | 62.074 | 31.037
2024-04-26 21:54 | 62.136 | 31.068
2024-04-26 21:55 | 61.2145 | 30.6073
2024-04-26 21:56 | 62.8866 | 31.4433
2024-04-26 21:57 | 61.4782 | 30.7391
2024-04-26 21:58 | 61.5495 | 30.7748
2024-04-26 21:59 | 61.8663 | 30.9331
2024-04-26 22:00 | 61.3661 | 30.683
2024-04-26 22:01 | 61.6314 | 30.8157
2024-04-26 22:02 | 61.6992 | 30.8496
2024-04-26 22:03 | 64.8565 | 32.4282
2024-04-26 22:04 | 64.8237 | 32.4119
2024-04-26 22:05 | 64.6909 | 32.3455
2024-04-26 22:06 | 64.0299 | 32.0149
2024-04-26 22:07 | 64.0219 | 32.0109
2024-04-26 22:08 | 65.1821 | 32.591
2024-04-26 22:09 | 64.5463 | 32.2732
2024-04-26 22:10 | 64.2794 | 32.1397
2024-04-26 22:11 | 65.4682 | 32.7341
2024-04-26 22:12 | 64.4766 | 32.2383
2024-04-26 22:13 | 65.7429 | 32.8714
2024-04-26 22:14 | 65.0655 | 32.5327
2024-04-26 22:15 | 64.6188 | 32.3094
2024-04-26 22:16 | 64.6708 | 32.3354
2024-04-26 22:17 | 64.5607 | 32.2803
2024-04-26 22:18 | 65.1637 | 32.5819
2024-04-26 22:19 | 65.2325 | 32.6163
2024-04-26 22:20 | 65.0344 | 32.5172
2024-04-26 22:21 | 65.5101 | 32.7551
2024-04-26 22:22 | 64.5566 | 32.2783
2024-04-26 22:23 | 65.1375 | 32.5687
2024-04-26 22:24 | 65.0722 | 32.5361
2024-04-26 22:25 | 65.2301 | 32.6151
2024-04-26 22:26 | 65.5591 | 32.7796
2024-04-26 22:27 | 64.9032 | 32.4516
2024-04-26 22:28 | 63.9343 | 31.9671
2024-04-26 22:29 | 64.2104 | 32.1052
2024-04-26 22:30 | 64.6336 | 32.3168
2024-04-26 22:31 | 65.0835 | 32.5417
2024-04-26 22:32 | 65.0205 | 32.5103
2024-04-26 22:33 | 64.1367 | 32.0683
2024-04-26 22:34 | 64.458 | 32.229
2024-04-26 22:35 | 64.4754 | 32.2377
2024-04-26 22:36 | 65.3763 | 32.6882
2024-04-26 22:37 | 65.4694 | 32.7347
2024-04-26 22:38 | 64.3203 | 32.1601
2024-04-26 22:39 | 65.2868 | 32.6434
2024-04-26 22:40 | 64.7817 | 32.3908
2024-04-26 22:41 | 65.1891 | 32.5946
2024-04-26 22:42 | 64.8224 | 32.4112
2024-04-26 22:43 | 65.2127 | 32.6063
2024-04-26 22:44 | 63.5085 | 31.7543
2024-04-26 22:45 | 64.8919 | 32.446
2024-04-26 22:46 | 65.5295 | 32.7648
2024-04-26 22:47 | 64.1589 | 32.0794
2024-04-26 22:48 | 65.547 | 32.7735
2024-04-26 22:49 | 65.1964 | 32.5982
2024-04-26 22:50 | 64.9488 | 32.4744
2024-04-26 22:51 | 63.9144 | 31.9572
2024-04-26 22:52 | 64.4705 | 32.2352
2024-04-26 22:53 | 65.2353 | 32.6176
2024-04-26 22:54 | 65.4311 | 32.7156
2024-04-26 22:55 | 64.4033 | 32.2016
2024-04-26 22:56 | 65.3432 | 32.6716
2024-04-26 22:57 | 63.9838 | 31.9919
2024-04-26 22:58 | 65.1047 | 32.5524
2024-04-26 22:59 | 64.8744 | 32.4372
2024-04-26 23:00 | 65.0373 | 32.5187
2024-04-26 23:01 | 64.3561 | 32.178
2024-04-26 23:02 | 64.2001 | 32.1
2024-04-26 23:03 | 64.7149 | 32.3574
2024-04-26 23:04 | 65.0334 | 32.5167
2024-04-26 23:05 | 63.7675 | 31.8837
2024-04-26 23:06 | 64.7816 | 32.3908
2024-04-26 23:07 | 64.402 | 32.201
2024-04-26 23:08 | 64.401 | 32.2005
2024-04-26 23:09 | 63.6739 | 31.837
2024-04-26 23:10 | 64.6028 | 32.3014
2024-04-26 23:11 | 64.9181 | 32.4591
2024-04-26 23:12 | 65.0133 | 32.5067
2024-04-26 23:13 | 64.6505 | 32.3252
2024-04-26 23:14 | 64.3374 | 32.1687
2024-04-26 23:15 | 64.7155 | 32.3578
2024-04-26 23:16 | 65.097 | 32.5485
2024-04-26 23:17 | 64.0975 | 32.0487
2024-04-26 23:18 | 63.9236 | 31.9618
2024-04-26 23:19 | 64.487 | 32.2435
2024-04-26 23:20 | 64.9515 | 32.4757
2024-04-26 23:21 | 65.2936 | 32.6468
2024-04-26 23:22 | 63.9236 | 31.9618
2024-04-26 23:23 | 64.5973 | 32.2986
2024-04-26 23:24 | 64.2853 | 32.1426
2024-04-26 23:25 | 64.7841 | 32.392
2024-04-26 23:26 | 65.0643 | 32.5321
2024-04-26 23:27 | 64.2959 | 32.148
2024-04-26 23:28 | 64.4441 | 32.2221
2024-04-26 23:29 | 63.9609 | 31.9805
2024-04-26 23:30 | 64.8298 | 32.4149
2024-04-26 23:31 | 64.1693 | 32.0847
2024-04-26 23:32 | 64.4848 | 32.2424
2024-04-26 23:33 | 63.6087 | 31.8044
2024-04-26 23:34 | 65.1369 | 32.5685
2024-04-26 23:35 | 64.4692 | 32.2346
2024-04-26 23:36 | 64.5967 | 32.2984
2024-04-26 23:37 | 63.9579 | 31.979
2024-04-26 23:38 | 64.0009 | 32.0005
2024-04-26 23:39 | 64.9054 | 32.4527
2024-04-26 23:40 | 65.0256 | 32.5128
2024-04-26 23:41 | 64.4259 | 32.2129
2024-04-26 23:42 | 65.2937 | 32.6469
2024-04-26 23:43 | 65.2858 | 32.6429
2024-04-26 23:44 | 63.6364 | 31.8182
2024-04-26 23:45 | 64.0042 | 32.0021
2024-04-26 23:46 | 64.1358 | 32.0679
2024-04-26 23:47 | 64.7748 | 32.3874
2024-04-26 23:48 | 63.7969 | 31.8985
2024-04-26 23:49 | 64.995 | 32.4975
2024-04-26 23:50 | 65.2691 | 32.6346
2024-04-26 23:51 | 63.8517 | 31.9258
2024-04-26 23:52 | 63.8024 | 31.9012
2024-04-26 23:53 | 65.1835 | 32.5918
2024-04-26 23:54 | 64.8551 | 32.4275
2024-04-26 23:55 | 64.8123 | 32.4062
2024-04-26 23:56 | 63.544 | 31.772
2024-04-26 23:57 | 63.8933 | 31.9466
2024-04-26 23:58 | 64.66 | 32.33
2024-04-26 23:59 | 64.9011 | 32.4505
2024-04-27 | 65.447 | 32.7235
2024-04-27 00:01 | 63.7998 | 31.8999
2024-04-27 00:02 | 65.2384 | 32.6192
2024-04-27 00:03 | 69.4107 | 34.7053
2024-04-27 00:04 | 69.1273 | 34.5636
2024-04-27 00:05 | 68.7663 | 34.3832
2024-04-27 00:06 | 69.1881 | 34.594
2024-04-27 00:07 | 68.7207 | 34.3603
2024-04-27 00:08 | 68.8697 | 34.4349
2024-04-27 00:09 | 69.0193 | 34.5096
2024-04-27 00:10 | 67.7479 | 33.8739
2024-04-27 00:11 | 68.4669 | 34.2334
2024-04-27 00:12 | 69.3332 | 34.6666
2024-04-27 00:13 | 67.8854 | 33.9427
2024-04-27 00:14 | 69.3291 | 34.6646
2024-04-27 00:15 | 68.2013 | 34.1007
2024-04-27 00:16 | 68.8805 | 34.4402
2024-04-27 00:17 | 67.6561 | 33.8281
2024-04-27 00:18 | 69.7817 | 34.8909
2024-04-27 00:19 | 68.6053 | 34.3026
2024-04-27 00:20 | 68.391 | 34.1955
2024-04-27 00:21 | 68.8581 | 34.429
2024-04-27 00:22 | 68.2082 | 34.1041
2024-04-27 00:23 | 67.56 | 33.78
2024-04-27 00:24 | 68.2214 | 34.1107
2024-04-27 00:25 | 68.8721 | 34.4361
2024-04-27 00:26 | 68.1167 | 34.0583
2024-04-27 00:27 | 69.0697 | 34.5349
2024-04-27 00:28 | 67.339 | 33.6695
2024-04-27 00:29 | 68.6441 | 34.322
2024-04-27 00:30 | 68.6334 | 34.3167
2024-04-27 00:31 | 68.5996 | 34.2998
2024-04-27 00:32 | 68.3513 | 34.1757
2024-04-27 00:33 | 67.9641 | 33.982
2024-04-27 00:34 | 68.4092 | 34.2046
2024-04-27 00:35 | 67.769 | 33.8845
2024-04-27 00:36 | 68.7546 | 34.3773
2024-04-27 00:37 | 69.3801 | 34.69
2024-04-27 00:38 | 68.2236 | 34.1118
2024-04-27 00:39 | 67.1162 | 33.5581
2024-04-27 00:40 | 68.0407 | 34.0204
2024-04-27 00:41 | 67.8918 | 33.9459
2024-04-27 00:42 | 68.6351 | 34.3175
2024-04-27 00:43 | 67.4779 | 33.7389
2024-04-27 00:44 | 67.9837 | 33.9919
2024-04-27 00:45 | 66.8341 | 33.417
2024-04-27 00:46 | 68.3639 | 34.1819
2024-04-27 00:47 | 67.6262 | 33.8131
2024-04-27 00:48 | 68.2558 | 34.1279
2024-04-27 00:49 | 68.8771 | 34.4385
2024-04-27 00:50 | 69.2508 | 34.6254
2024-04-27 00:51 | 68.267 | 34.1335
2024-04-27 00:52 | 67.7798 | 33.8899
2024-04-27 00:53 | 68.6049 | 34.3024
2024-04-27 00:54 | 67.6537 | 33.8269
2024-04-27 00:55 | 68.4346 | 34.2173
2024-04-27 00:56 | 67.7091 | 33.8545
2024-04-27 00:57 | 68.8422 | 34.4211
2024-04-27 00:58 | 67.6444 | 33.8222
2024-04-27 00:59 | 67.5784 | 33.7892
2024-04-27 01:00 | 66.3543 | 33.1771
2024-04-27 01:01 | 67.9196 | 33.9598
2024-04-27 01:02 | 67.6751 | 33.8375
2024-04-27 01:03 | 67.4304 | 33.7152
2024-04-27 01:04 | 68.9056 | 34.4528
2024-04-27 01:05 | 69.0242 | 34.5121
2024-04-27 01:06 | 68.7106 | 34.3553
2024-04-27 01:07 | 68.0293 | 34.0146
2024-04-27 01:08 | 68.1349 | 34.0675
2024-04-27 01:09 | 68.3638 | 34.1819
2024-04-27 01:10 | 68.1598 | 34.0799
2024-04-27 01:11 | 67.2277 | 33.6138
2024-04-27 01:12 | 68.3399 | 34.1699
2024-04-27 01:13 | 67.1054 | 33.5527
2024-04-27 01:14 | 69.3261 | 34.6631
2024-04-27 01:15 | 68.2833 | 34.1416
2024-04-27 01:16 | 68.6827 | 34.3413
2024-04-27 01:17 | 69.7056 | 34.8528
2024-04-27 01:18 | 67.3428 | 33.6714
2024-04-27 01:19 | 67.7862 | 33.8931
2024-04-27 01:20 | 68.7031 | 34.3516
2024-04-27 01:21 | 67.8896 | 33.9448
2024-04-27 01:22 | 67.5486 | 33.7743
2024-04-27 01:23 | 67.3433 | 33.6716
2024-04-27 01:24 | 67.6988 | 33.8494
2024-04-27 01:25 | 67.9572 | 33.9786
2024-04-27 01:26 | 67.7424 | 33.8712
2024-04-27 01:27 | 67.8616 | 33.9308
2024-04-27 01:28 | 67.9191 | 33.9595
2024-04-27 01:29 | 68.2345 | 34.1173
2024-04-27 01:30 | 68.3438 | 34.1719
2024-04-27 01:31 | 67.9701 | 33.9851
2024-04-27 01:32 | 69.1551 | 34.5775
2024-04-27 01:33 | 67.4826 | 33.7413
2024-04-27 01:34 | 68.3677 | 34.1839
2024-04-27 01:35 | 67.2631 | 33.6315
2024-04-27 01:36 | 68.031 | 34.0155
2024-04-27 01:37 | 68.4555 | 34.2278
2024-04-27 01:38 | 67.7863 | 33.8931
2024-04-27 01:39 | 68.5962 | 34.2981
2024-04-27 01:40 | 67.2516 | 33.6258
2024-04-27 01:41 | 67.7319 | 33.866
2024-04-27 01:42 | 68.592 | 34.296
2024-04-27 01:43 | 68.4124 | 34.2062
2024-04-27 01:44 | 68.27 | 34.135
2024-04-27 01:45 | 67.4 | 33.7
2024-04-27 01:46 | 67.7767 | 33.8883
2024-04-27 01:47 | 69.0823 | 34.5411
2024-04-27 01:48 | 69.4989 | 34.7494
2024-04-27 01:49 | 68.2373 | 34.1186
2024-04-27 01:50 | 68.7607 | 34.3804
2024-04-27 01:51 | 67.8366 | 33.9183
2024-04-27 01:52 | 68.9832 | 34.4916
2024-04-27 01:53 | 68.1259 | 34.063
2024-04-27 01:54 | 68.576 | 34.288
2024-04-27 01:55 | 68.023 | 34.0115
2024-04-27 01:56 | 67.9784 | 33.9892
2024-04-27 01:57 | 67.5646 | 33.7823
2024-04-27 01:58 | 68.0067 | 34.0034
2024-04-27 01:59 | 69.0455 | 34.5227
2024-04-27 02:00 | 67.5409 | 33.7704
2024-04-27 02:01 | 68.4563 | 34.2282
2024-04-27 02:02 | 68.9561 | 34.478
2024-04-27 02:03 | 77.4495 | 38.7247
2024-04-27 02:04 | 77.1592 | 38.5796
2024-04-27 02:05 | 78.4299 | 39.215
2024-04-27 02:06 | 77.8476 | 38.9238
2024-04-27 02:07 | 76.3068 | 38.1534
2024-04-27 02:08 | 76.1853 | 38.0927
2024-04-27 02:09 | 77.7929 | 38.8965
2024-04-27 02:10 | 78.4036 | 39.2018
2024-04-27 02:11 | 77.0322 | 38.5161
2024-04-27 02:12 | 77.8314 | 38.9157
2024-04-27 02:13 | 77.9239 | 38.9619
2024-04-27 02:14 | 76.8503 | 38.4251
2024-04-27 02:15 | 76.5579 | 38.2789
2024-04-27 02:16 | 78.1527 | 39.0764
2024-04-27 02:17 | 78.2218 | 39.1109
2024-04-27 02:18 | 77.4047 | 38.7024
2024-04-27 02:19 | 76.6777 | 38.3388
2024-04-27 02:20 | 76.5565 | 38.2782
2024-04-27 02:21 | 75.547 | 37.7735
2024-04-27 02:22 | 76.3219 | 38.161
2024-04-27 02:23 | 76.8296 | 38.4148
2024-04-27 02:24 | 78.2409 | 39.1205
2024-04-27 02:25 | 77.1077 | 38.5538
2024-04-27 02:26 | 75.7902 | 37.8951
2024-04-27 02:27 | 75.8612 | 37.9306
2024-04-27 02:28 | 76.4076 | 38.2038
2024-04-27 02:29 | 77.2963 | 38.6481
2024-04-27 02:30 | 76.7656 | 38.3828
2024-04-27 02:31 | 76.1283 | 38.0641
2024-04-27 02:32 | 77.3609 | 38.6804
2024-04-27 02:33 | 76.6513 | 38.3257
2024-04-27 02:34 | 77.3712 | 38.6856
2024-04-27 02:35 | 76.5417 | 38.2709
2024-04-27 02:36 | 76.1927 | 38.0964
2024-04-27 02:37 | 76.3356 | 38.1678
2024-04-27 02:38 | 75.1421 | 37.571
2024-04-27 02:39 | 77.7012 | 38.8506
2024-04-27 02:40 | 77.371 | 38.6855
2024-04-27 02:41 | 76.7261 | 38.3631
2024-04-27 02:42 | 75.7752 | 37.8876
2024-04-27 02:43 | 77.1828 | 38.5914
2024-04-27 02:44 | 76.7872 | 38.3936
2024-04-27 02:45 | 76.7101 | 38.355
2024-04-27 02:46 | 76.7479 | 38.3739
2024-04-27 02:47 | 75.7287 | 37.8643
2024-04-27 02:48 | 76.5953 | 38.2976
2024-04-27 02:49 | 75.6125 | 37.8063
2024-04-27 02:50 | 76.1621 | 38.081
2024-04-27 02:51 | 75.208 | 37.604
2024-04-27 02:52 | 76.7381 | 38.3691
2024-04-27 02:53 | 76.6904 | 38.3452
2024-04-27 02:54 | 76.3117 | 38.1559
2024-04-27 02:55 | 76.2331 | 38.1165
2024-04-27 02:56 | 77.039 | 38.5195
2024-04-27 02:57 | 76.1234 | 38.0617
2024-04-27 02:58 | 75.1067 | 37.5533
2024-04-27 02:59 | 77.5194 | 38.7597
2024-04-27 03:00 | 76.5687 | 38.2843
2024-04-27 03:01 | 75.1119 | 37.5559
2024-04-27 03:02 | 77.4942 | 38.7471
2024-04-27 03:03 | 75.1269 | 37.5634
2024-04-27 03:04 | 76.7053 | 38.3526
2024-04-27 03:05 | 77.0026 | 38.5013
2024-04-27 03:06 | 75.9851 | 37.9925
2024-04-27 03:07 | 75.6397 | 37.8198
2024-04-27 03:08 | 74.1176 | 37.0588
2024-04-27 03:09 | 76.9317 | 38.4658
2024-04-27 03:10 | 77.6784 | 38.8392
2024-04-27 03:11 | 76.2539 | 38.127
2024-04-27 03:12 | 76.1386 | 38.0693
2024-04-27 03:13 | 76.722 | 38.361
2024-04-27 03:14 | 75.9724 | 37.9862
2024-04-27 03:15 | 76.8277 | 38.4139
2024-04-27 03:16 | 76.5586 | 38.2793
2024-04-27 03:17 | 77.5311 | 38.7655
2024-04-27 03:18 | 76.6774 | 38.3387
2024-04-27 03:19 | 75.4536 | 37.7268
2024-04-27 03:20 | 76.6602 | 38.3301
2024-04-27 03:21 | 75.9159 | 37.9579
2024-04-27 03:22 | 75.1143 | 37.5571
2024-04-27 03:23 | 75.9751 | 37.9876
2024-04-27 03:24 | 76.6709 | 38.3355
2024-04-27 03:25 | 76.9785 | 38.4892
2024-04-27 03:26 | 75.2046 | 37.6023
2024-04-27 03:27 | 76.3678 | 38.1839
2024-04-27 03:28 | 76.4176 | 38.2088
2024-04-27 03:29 | 75.8542 | 37.9271
2024-04-27 03:30 | 76.4019 | 38.201
2024-04-27 03:31 | 76.8036 | 38.4018
2024-04-27 03:32 | 76.924 | 38.462
2024-04-27 03:33 | 76.2791 | 38.1395
2024-04-27 03:34 | 75.8853 | 37.9427
2024-04-27 03:35 | 74.9346 | 37.4673
2024-04-27 03:36 | 76.2107 | 38.1054
2024-04-27 03:37 | 75.3072 | 37.6536
2024-04-27 03:38 | 76.3234 | 38.1617
2024-04-27 03:39 | 75.7453 | 37.8726
2024-04-27 03:40 | 76.9648 | 38.4824
2024-04-27 03:41 | 76.102 | 38.051
2024-04-27 03:42 | 76.5801 | 38.29
2024-04-27 03:43 | 75.6082 | 37.8041
2024-04-27 03:44 | 76.6642 | 38.3321
2024-04-27 03:45 | 76.4415 | 38.2208
2024-04-27 03:46 | 75.7153 | 37.8577
2024-04-27 03:47 | 75.712 | 37.856
2024-04-27 03:48 | 75.8565 | 37.9282
2024-04-27 03:49 | 75.8562 | 37.9281
2024-04-27 03:50 | 76.3061 | 38.1531
2024-04-27 03:51 | 75.3857 | 37.6928
2024-04-27 03:52 | 75.3949 | 37.6975
2024-04-27 03:53 | 77.1664 | 38.5832
2024-04-27 03:54 | 75.687 | 37.8435
2024-04-27 03:55 | 75.709 | 37.8545
2024-04-27 03:56 | 76.3513 | 38.1757
2024-04-27 03:57 | 75.7082 | 37.8541
2024-04-27 03:58 | 76.5392 | 38.2696
2024-04-27 03:59 | 74.2038 | 37.1019
2024-04-27 04:00 | 75.0154 | 37.5077
2024-04-27 04:01 | 77.5915 | 38.7958
2024-04-27 04:02 | 73.7654 | 36.8827
2024-04-27 04:03 | 55.9641 | 27.982
2024-04-27 04:04 | 56.9575 | 28.4787
2024-04-27 04:05 | 57.2536 | 28.6268
2024-04-27 04:06 | 57.446 | 28.723
2024-04-27 04:07 | 56.6812 | 28.3406
2024-04-27 04:08 | 56.0012 | 28.0006
2024-04-27 04:09 | 55.6566 | 27.8283
2024-04-27 04:10 | 57.4379 | 28.719
2024-04-27 04:11 | 57.0203 | 28.5102
2024-04-27 04:12 | 54.7114 | 27.3557
2024-04-27 04:13 | 55.6407 | 27.8203
2024-04-27 04:14 | 57.2268 | 28.6134
2024-04-27 04:15 | 56.7225 | 28.3612
2024-04-27 04:16 | 55.884 | 27.942
2024-04-27 04:17 | 55.3192 | 27.6596
2024-04-27 04:18 | 57.0085 | 28.5042
2024-04-27 04:19 | 55.306 | 27.653
2024-04-27 04:20 | 55.5806 | 27.7903
2024-04-27 04:21 | 56.7543 | 28.3772
2024-04-27 04:22 | 57.6516 | 28.8258
2024-04-27 04:23 | 57.3609 | 28.6804
2024-04-27 04:24 | 57.581 | 28.7905
2024-04-27 04:25 | 57.969 | 28.9845
2024-04-27 04:26 | 56.2323 | 28.1162
2024-04-27 04:27 | 56.3849 | 28.1924
2024-04-27 04:28 | 58.0114 | 29.0057
2024-04-27 04:29 | 56.7667 | 28.3834

## Process parameters
Line: 1
Name: Sn GDE -pulsing
Time (UTC) | OLR | HRT
| (g VS/l/day) | (days)

## Feed data
Line nr: 1
Name: Sn GDE -pulsing
Time (UTC) | Substrate name | Substrate concentration | Substrate amount | Organic amount
|  | (%) | (g) | (g VS)