## Process data
Report generated (UTC) | 2024-05-14 08:30
Software version | Aurora 1.0.6
Instrument name | 0p3M_pH2 Na2SO4
Instrument model name | BPC Go
Ethernet mac address | f8:dc:7a:6f:0d:ec
Agitation state | Off
Agitation phase | Single
Agitation phase speed (%) | 30
Gas normalisation | Unnormalised
Line | 1
Name | Sn GDE -pulsing
Start of experiment (UTC) | 2024-05-13 14:16
Reactor volume (ml) | 2000
| Sn GDE -pulsing | Sn GDE -pulsing
Time (UTC) | Gas flow rate | Specific gas production
Interval: 1 minute | (ml/min) | (ml/min/l)
2024-05-13 14:24 | 54.212 | 27.106
2024-05-13 14:25 | 53.5858 | 26.7929
2024-05-13 14:26 | 53.7607 | 26.8804
2024-05-13 14:27 | 53.8565 | 26.9282
2024-05-13 14:28 | 53.1702 | 26.5851
2024-05-13 14:29 | 53.6528 | 26.8264
2024-05-13 14:30 | 53.122 | 26.561
2024-05-13 14:31 | 52.6966 | 26.3483
2024-05-13 14:32 | 53.702 | 26.851
2024-05-13 14:33 | 53.5037 | 26.7519
2024-05-13 14:34 | 53.0328 | 26.5164
2024-05-13 14:35 | 53.7025 | 26.8513
2024-05-13 14:36 | 53.1139 | 26.5569
2024-05-13 14:37 | 53.7946 | 26.8973
2024-05-13 14:38 | 54.2898 | 27.1449
2024-05-13 14:39 | 53.7003 | 26.8502
2024-05-13 14:40 | 54.0923 | 27.0461
2024-05-13 14:41 | 54.5662 | 27.2831
2024-05-13 14:42 | 53.9722 | 26.9861
2024-05-13 14:43 | 54.5995 | 27.2997
2024-05-13 14:44 | 54.8058 | 27.4029
2024-05-13 14:45 | 54.8925 | 27.4463
2024-05-13 14:46 | 54.8982 | 27.4491
2024-05-13 14:47 | 54.7746 | 27.3873
2024-05-13 14:48 | 55.302 | 27.651
2024-05-13 14:49 | 55.0645 | 27.5322
2024-05-13 14:50 | 55.6802 | 27.8401
2024-05-13 14:51 | 55.2382 | 27.6191
2024-05-13 14:52 | 55.601 | 27.8005
2024-05-13 14:53 | 55.6992 | 27.8496
2024-05-13 14:54 | 55.7191 | 27.8595
2024-05-13 14:55 | 56.0903 | 28.0451
2024-05-13 14:56 | 55.4598 | 27.7299
2024-05-13 14:57 | 56.1365 | 28.0683
2024-05-13 14:58 | 55.767 | 27.8835
2024-05-13 14:59 | 56.7005 | 28.3503
2024-05-13 15:00 | 56.7294 | 28.3647
2024-05-13 15:01 | 57.1088 | 28.5544
2024-05-13 15:02 | 56.5389 | 28.2694
2024-05-13 15:03 | 56.2884 | 28.1442
2024-05-13 15:04 | 56.8899 | 28.445
2024-05-13 15:05 | 56.8095 | 28.4047
2024-05-13 15:06 | 56.1998 | 28.0999
2024-05-13 15:07 | 56.5516 | 28.2758
2024-05-13 15:08 | 56.5375 | 28.2687
2024-05-13 15:09 | 57.6113 | 28.8056
2024-05-13 15:10 | 57.2692 | 28.6346
2024-05-13 15:11 | 57.6429 | 28.8215
2024-05-13 15:12 | 57.3298 | 28.6649
2024-05-13 15:13 | 57.6485 | 28.8243
2024-05-13 15:14 | 57.5807 | 28.7903
2024-05-13 15:15 | 58.1832 | 29.0916
2024-05-13 15:16 | 56.3681 | 28.184
2024-05-13 15:17 | 58.0403 | 29.0202
2024-05-13 15:18 | 56.9344 | 28.4672
2024-05-13 15:19 | 57.5569 | 28.7784
2024-05-13 15:20 | 57.9609 | 28.9804
2024-05-13 15:21 | 57.8537 | 28.9269
2024-05-13 15:22 | 57.981 | 28.9905
2024-05-13 15:23 | 57.7945 | 28.8972
2024-05-13 15:24 | 58.206 | 29.103
2024-05-13 15:25 | 58.3416 | 29.1708
2024-05-13 15:26 | 57.831 | 28.9155
2024-05-13 15:27 | 58.4728 | 29.2364
2024-05-13 15:28 | 58.2484 | 29.1242
2024-05-13 15:29 | 58.4204 | 29.2102
2024-05-13 15:30 | 58.2114 | 29.1057
2024-05-13 15:31 | 58.8678 | 29.4339
2024-05-13 15:32 | 58.3984 | 29.1992
2024-05-13 15:33 | 58.4932 | 29.2466
2024-05-13 15:34 | 58.4092 | 29.2046
2024-05-13 15:35 | 58.271 | 29.1355
2024-05-13 15:36 | 58.4683 | 29.2341
2024-05-13 15:37 | 59.4984 | 29.7492
2024-05-13 15:38 | 58.4967 | 29.2483
2024-05-13 15:39 | 58.4398 | 29.2199
2024-05-13 15:40 | 58.2939 | 29.1469
2024-05-13 15:41 | 58.7063 | 29.3531
2024-05-13 15:42 | 59.0003 | 29.5002
2024-05-13 15:43 | 58.8098 | 29.4049
2024-05-13 15:44 | 58.7515 | 29.3758
2024-05-13 15:45 | 58.7969 | 29.3985
2024-05-13 15:46 | 59.4818 | 29.7409
2024-05-13 15:47 | 59.4136 | 29.7068
2024-05-13 15:48 | 58.5702 | 29.2851
2024-05-13 15:49 | 59.156 | 29.578
2024-05-13 15:50 | 58.66 | 29.33
2024-05-13 15:51 | 59.5183 | 29.7592
2024-05-13 15:52 | 59.0736 | 29.5368
2024-05-13 15:53 | 59.1815 | 29.5908
2024-05-13 15:54 | 59.3016 | 29.6508
2024-05-13 15:55 | 59.6115 | 29.8057
2024-05-13 15:56 | 60.4488 | 30.2244
2024-05-13 15:57 | 59.9752 | 29.9876
2024-05-13 15:58 | 59.0673 | 29.5336
2024-05-13 15:59 | 58.9482 | 29.4741
2024-05-13 16:00 | 59.1696 | 29.5848
2024-05-13 16:01 | 60.1941 | 30.097
2024-05-13 16:02 | 59.4203 | 29.7102
2024-05-13 16:03 | 59.1692 | 29.5846
2024-05-13 16:04 | 59.126 | 29.563
2024-05-13 16:05 | 60.8637 | 30.4318
2024-05-13 16:06 | 59.7314 | 29.8657
2024-05-13 16:07 | 59.7049 | 29.8525
2024-05-13 16:08 | 59.8588 | 29.9294
2024-05-13 16:09 | 59.9839 | 29.992
2024-05-13 16:10 | 60.3163 | 30.1582
2024-05-13 16:11 | 59.6478 | 29.8239
2024-05-13 16:12 | 59.3464 | 29.6732
2024-05-13 16:13 | 60.4924 | 30.2462
2024-05-13 16:14 | 60.6464 | 30.3232
2024-05-13 16:15 | 60.5427 | 30.2713
2024-05-13 16:16 | 60.5249 | 30.2625
2024-05-13 16:17 | 60.6224 | 30.3112
2024-05-13 16:18 | 60.3824 | 30.1912
2024-05-13 16:19 | 60.4587 | 30.2294
2024-05-13 16:20 | 60.5143 | 30.2572
2024-05-13 16:21 | 61.1098 | 30.5549
2024-05-13 16:22 | 60.9938 | 30.4969
2024-05-13 16:23 | 61.2028 | 30.6014
2024-05-13 16:24 | 60.5859 | 30.2929
2024-05-13 16:25 | 60.6889 | 30.3444
2024-05-13 16:26 | 60.1517 | 30.0759
2024-05-13 16:27 | 60.082 | 30.041
2024-05-13 16:28 | 60.6181 | 30.3091
2024-05-13 16:29 | 61.1865 | 30.5933
2024-05-13 16:30 | 60.4487 | 30.2243
2024-05-13 16:31 | 61.1702 | 30.5851
2024-05-13 16:32 | 60.8314 | 30.4157
2024-05-13 16:33 | 60.5978 | 30.2989
2024-05-13 16:34 | 61.2066 | 30.6033
2024-05-13 16:35 | 60.7683 | 30.3841
2024-05-13 16:36 | 61.285 | 30.6425
2024-05-13 16:37 | 60.8095 | 30.4047
2024-05-13 16:38 | 60.6298 | 30.3149
2024-05-13 16:39 | 61.6033 | 30.8016
2024-05-13 16:40 | 61.7422 | 30.8711
2024-05-13 16:41 | 61.0753 | 30.5376
2024-05-13 16:42 | 60.7435 | 30.3717
2024-05-13 16:43 | 61.3494 | 30.6747
2024-05-13 16:44 | 60.4743 | 30.2371
2024-05-13 16:45 | 61.7158 | 30.8579
2024-05-13 16:46 | 60.8256 | 30.4128
2024-05-13 16:47 | 60.6157 | 30.3078
2024-05-13 16:48 | 61.5179 | 30.759
2024-05-13 16:49 | 60.8323 | 30.4162
2024-05-13 16:50 | 61.8272 | 30.9136
2024-05-13 16:51 | 60.5257 | 30.2628
2024-05-13 16:52 | 61.1335 | 30.5667
2024-05-13 16:53 | 61.3764 | 30.6882
2024-05-13 16:54 | 61.3016 | 30.6508
2024-05-13 16:55 | 61.4043 | 30.7022
2024-05-13 16:56 | 61.0596 | 30.5298
2024-05-13 16:57 | 60.9111 | 30.4555
2024-05-13 16:58 | 60.7446 | 30.3723
2024-05-13 16:59 | 61.6477 | 30.8238
2024-05-13 17:00 | 61.8263 | 30.9131
2024-05-13 17:01 | 61.2007 | 30.6003
2024-05-13 17:02 | 61.3649 | 30.6824
2024-05-13 17:03 | 61.6402 | 30.8201
2024-05-13 17:04 | 61.1733 | 30.5866
2024-05-13 17:05 | 61.5462 | 30.7731
2024-05-13 17:06 | 61.8924 | 30.9462
2024-05-13 17:07 | 61.6597 | 30.8298
2024-05-13 17:08 | 61.9464 | 30.9732
2024-05-13 17:09 | 61.6164 | 30.8082
2024-05-13 17:10 | 61.4941 | 30.747
2024-05-13 17:11 | 61.6252 | 30.8126
2024-05-13 17:12 | 61.6937 | 30.8468
2024-05-13 17:13 | 61.3035 | 30.6517
2024-05-13 17:14 | 61.4523 | 30.7261
2024-05-13 17:15 | 61.4564 | 30.7282
2024-05-13 17:16 | 62.0194 | 31.0097
2024-05-13 17:17 | 61.6177 | 30.8089
2024-05-13 17:18 | 61.6503 | 30.8251
2024-05-13 17:19 | 62.2103 | 31.1052
2024-05-13 17:20 | 61.4748 | 30.7374
2024-05-13 17:21 | 61.9245 | 30.9623
2024-05-13 17:22 | 61.4321 | 30.716
2024-05-13 17:23 | 61.8262 | 30.9131
2024-05-13 17:24 | 61.4005 | 30.7003
2024-05-13 17:25 | 62.208 | 31.104
2024-05-13 17:26 | 61.5595 | 30.7798
2024-05-13 17:27 | 62.4067 | 31.2034
2024-05-13 17:28 | 61.1143 | 30.5572
2024-05-13 17:29 | 61.1321 | 30.566
2024-05-13 17:30 | 62.3495 | 31.1747
2024-05-13 17:31 | 62.4015 | 31.2008
2024-05-13 17:32 | 62.1196 | 31.0598
2024-05-13 17:33 | 61.434 | 30.717
2024-05-13 17:34 | 61.7362 | 30.8681
2024-05-13 17:35 | 61.3601 | 30.6801
2024-05-13 17:36 | 62.4164 | 31.2082
2024-05-13 17:37 | 61.622 | 30.811
2024-05-13 17:38 | 62.9986 | 31.4993
2024-05-13 17:39 | 61.7151 | 30.8575
2024-05-13 17:40 | 61.7673 | 30.8837
2024-05-13 17:41 | 62.431 | 31.2155
2024-05-13 17:42 | 62.2288 | 31.1144
2024-05-13 17:43 | 62.6242 | 31.3121
2024-05-13 17:44 | 61.8946 | 30.9473
2024-05-13 17:45 | 61.7453 | 30.8727
2024-05-13 17:46 | 62.682 | 31.341
2024-05-13 17:47 | 62.1472 | 31.0736
2024-05-13 17:48 | 62.0544 | 31.0272
2024-05-13 17:49 | 62.1364 | 31.0682
2024-05-13 17:50 | 62.3158 | 31.1579
2024-05-13 17:51 | 62.1656 | 31.0828
2024-05-13 17:52 | 61.9663 | 30.9832
2024-05-13 17:53 | 61.7936 | 30.8968
2024-05-13 17:54 | 61.5925 | 30.7962
2024-05-13 17:55 | 61.4355 | 30.7177
2024-05-13 17:56 | 62.3168 | 31.1584
2024-05-13 17:57 | 62.0587 | 31.0293
2024-05-13 17:58 | 62.1844 | 31.0922
2024-05-13 17:59 | 62.3701 | 31.1851
2024-05-13 18:00 | 62.9928 | 31.4964
2024-05-13 18:01 | 62.0798 | 31.0399
2024-05-13 18:02 | 62.5408 | 31.2704
2024-05-13 18:03 | 62.7899 | 31.395
2024-05-13 18:04 | 62.3378 | 31.1689
2024-05-13 18:05 | 62.2409 | 31.1205
2024-05-13 18:06 | 62.0172 | 31.0086
2024-05-13 18:07 | 62.269 | 31.1345
2024-05-13 18:08 | 62.5184 | 31.2592
2024-05-13 18:09 | 62.0258 | 31.0129
2024-05-13 18:10 | 61.8159 | 30.9079
2024-05-13 18:11 | 62.0428 | 31.0214
2024-05-13 18:12 | 62.2846 | 31.1423
2024-05-13 18:13 | 61.957 | 30.9785
2024-05-13 18:14 | 62.1201 | 31.06
2024-05-13 18:15 | 61.9924 | 30.9962
2024-05-13 18:16 | 62.4836 | 31.2418
2024-05-13 18:17 | 61.9077 | 30.9538
2024-05-13 18:18 | 62.3684 | 31.1842
2024-05-13 18:19 | 61.985 | 30.9925
2024-05-13 18:20 | 62.0476 | 31.0238
2024-05-13 18:21 | 62.3507 | 31.1753
2024-05-13 18:22 | 61.615 | 30.8075
2024-05-13 18:23 | 62.7021 | 31.3511
2024-05-13 18:24 | 62.3677 | 31.1838
2024-05-13 18:25 | 62.8141 | 31.407
2024-05-13 18:26 | 62.7491 | 31.3745
2024-05-13 18:27 | 62.2321 | 31.1161
2024-05-13 18:28 | 62.1722 | 31.0861
2024-05-13 18:29 | 62.8466 | 31.4233
2024-05-13 18:30 | 63.1596 | 31.5798
2024-05-13 18:31 | 62.4433 | 31.2217
2024-05-13 18:32 | 63.6101 | 31.8051
2024-05-13 18:33 | 63.3231 | 31.6616
2024-05-13 18:34 | 63.642 | 31.821
2024-05-13 18:35 | 63.0629 | 31.5315
2024-05-13 18:36 | 63.3235 | 31.6617
2024-05-13 18:37 | 62.8479 | 31.4239
2024-05-13 18:38 | 63.5097 | 31.7548
2024-05-13 18:39 | 63.5725 | 31.7863
2024-05-13 18:40 | 62.6601 | 31.33
2024-05-13 18:41 | 63.3633 | 31.6816
2024-05-13 18:42 | 63.4296 | 31.7148
2024-05-13 18:43 | 62.8984 | 31.4492
2024-05-13 18:44 | 63.9878 | 31.9939
2024-05-13 18:45 | 62.4857 | 31.2429
2024-05-13 18:46 | 63.9694 | 31.9847
2024-05-13 18:47 | 62.4126 | 31.2063
2024-05-13 18:48 | 62.8908 | 31.4454
2024-05-13 18:49 | 61.965 | 30.9825
2024-05-13 18:50 | 62.6585 | 31.3292
2024-05-13 18:51 | 62.6346 | 31.3173
2024-05-13 18:52 | 63.0717 | 31.5358
2024-05-13 18:53 | 61.5094 | 30.7547
2024-05-13 18:54 | 63.378 | 31.689
2024-05-13 18:55 | 63.8736 | 31.9368
2024-05-13 18:56 | 61.9679 | 30.984
2024-05-13 18:57 | 63.0476 | 31.5238
2024-05-13 18:58 | 62.3828 | 31.1914
2024-05-13 18:59 | 63.4688 | 31.7344
2024-05-13 19:00 | 63.5316 | 31.7658
2024-05-13 19:01 | 63.9187 | 31.9594
2024-05-13 19:02 | 62.3341 | 31.1671
2024-05-13 19:03 | 62.0859 | 31.043
2024-05-13 19:04 | 62.8757 | 31.4379
2024-05-13 19:05 | 63.9928 | 31.9964
2024-05-13 19:06 | 63.7713 | 31.8856
2024-05-13 19:07 | 63.4648 | 31.7324
2024-05-13 19:08 | 63.0593 | 31.5297
2024-05-13 19:09 | 62.9684 | 31.4842
2024-05-13 19:10 | 63.0072 | 31.5036
2024-05-13 19:11 | 63.4155 | 31.7078
2024-05-13 19:12 | 62.6834 | 31.3417
2024-05-13 19:13 | 62.5974 | 31.2987
2024-05-13 19:14 | 62.4468 | 31.2234
2024-05-13 19:15 | 64.0909 | 32.0455
2024-05-13 19:16 | 63.1165 | 31.5582
2024-05-13 19:17 | 63.3072 | 31.6536
2024-05-13 19:18 | 63.2897 | 31.6448
2024-05-13 19:19 | 62.7417 | 31.3708
2024-05-13 19:20 | 62.0228 | 31.0114
2024-05-13 19:21 | 62.5068 | 31.2534
2024-05-13 19:22 | 62.6207 | 31.3104
2024-05-13 19:23 | 63.3176 | 31.6588
2024-05-13 19:24 | 62.0257 | 31.0129
2024-05-13 19:25 | 62.3068 | 31.1534
2024-05-13 19:26 | 63.1937 | 31.5969
2024-05-13 19:27 | 63.2059 | 31.603
2024-05-13 19:28 | 63.2809 | 31.6404
2024-05-13 19:29 | 62.7614 | 31.3807
2024-05-13 19:30 | 61.8867 | 30.9433
2024-05-13 19:31 | 62.7682 | 31.3841
2024-05-13 19:32 | 62.6201 | 31.3101
2024-05-13 19:33 | 62.1392 | 31.0696
2024-05-13 19:34 | 64.1214 | 32.0607
2024-05-13 19:35 | 63.2894 | 31.6447
2024-05-13 19:36 | 62.1483 | 31.0742
2024-05-13 19:37 | 61.4086 | 30.7043
2024-05-13 19:38 | 63.2034 | 31.6017
2024-05-13 19:39 | 62.6274 | 31.3137
2024-05-13 19:40 | 63.6961 | 31.8481
2024-05-13 19:41 | 62.5317 | 31.2659
2024-05-13 19:42 | 62.2 | 31.1
2024-05-13 19:43 | 62.5744 | 31.2872
2024-05-13 19:44 | 63.1798 | 31.5899
2024-05-13 19:45 | 62.3122 | 31.1561
2024-05-13 19:46 | 62.8263 | 31.4131
2024-05-13 19:47 | 62.2432 | 31.1216
2024-05-13 19:48 | 62.7354 | 31.3677
2024-05-13 19:49 | 62.4741 | 31.237
2024-05-13 19:50 | 62.5858 | 31.2929
2024-05-13 19:51 | 61.0371 | 30.5186
2024-05-13 19:52 | 63.647 | 31.8235
2024-05-13 19:53 | 63.2792 | 31.6396
2024-05-13 19:54 | 61.6563 | 30.8282
2024-05-13 19:55 | 62.2799 | 31.1399
2024-05-13 19:56 | 62.378 | 31.189
2024-05-13 19:57 | 62.8116 | 31.4058
2024-05-13 19:58 | 62.9721 | 31.486
2024-05-13 19:59 | 62.9452 | 31.4726
2024-05-13 20:00 | 62.6752 | 31.3376
2024-05-13 20:01 | 62.7877 | 31.3938
2024-05-13 20:02 | 64.0554 | 32.0277
2024-05-13 20:03 | 63.7472 | 31.8736
2024-05-13 20:04 | 63.0851 | 31.5426
2024-05-13 20:05 | 62.991 | 31.4955
2024-05-13 20:06 | 61.9483 | 30.9742
2024-05-13 20:07 | 62.9237 | 31.4618
2024-05-13 20:08 | 63.3346 | 31.6673
2024-05-13 20:09 | 62.1526 | 31.0763
2024-05-13 20:10 | 61.5256 | 30.7628
2024-05-13 20:11 | 61.715 | 30.8575
2024-05-13 20:12 | 63.4509 | 31.7255
2024-05-13 20:13 | 62.12 | 31.06
2024-05-13 20:14 | 63.5249 | 31.7624
2024-05-13 20:15 | 62.6412 | 31.3206
2024-05-13 20:16 | 63.4963 | 31.7481
2024-05-13 20:17 | 62.5595 | 31.2798
2024-05-13 20:18 | 62.1098 | 31.0549
2024-05-13 20:19 | 62.9082 | 31.4541
2024-05-13 20:20 | 62.5073 | 31.2537
2024-05-13 20:21 | 62.1814 | 31.0907
2024-05-13 20:22 | 62.8962 | 31.4481
2024-05-13 20:23 | 62.7711 | 31.3856
2024-05-13 20:24 | 62.2757 | 31.1379
2024-05-13 20:25 | 64.5722 | 32.2861
2024-05-13 20:26 | 64.1265 | 32.0632
2024-05-13 20:27 | 63.2193 | 31.6096
2024-05-13 20:28 | 64.4858 | 32.2429
2024-05-13 20:29 | 63.5449 | 31.7724
2024-05-13 20:30 | 64.4215 | 32.2108
2024-05-13 20:31 | 64.3598 | 32.1799
2024-05-13 20:32 | 63.4646 | 31.7323
2024-05-13 20:33 | 63.9529 | 31.9764
2024-05-13 20:34 | 63.9453 | 31.9726
2024-05-13 20:35 | 63.9174 | 31.9587
2024-05-13 20:36 | 65.3327 | 32.6664
2024-05-13 20:37 | 64.5125 | 32.2562
2024-05-13 20:38 | 64.9539 | 32.4769
2024-05-13 20:39 | 64.6709 | 32.3354
2024-05-13 20:40 | 63.1164 | 31.5582
2024-05-13 20:41 | 64.9204 | 32.4602
2024-05-13 20:42 | 62.7743 | 31.3872
2024-05-13 20:43 | 64.4574 | 32.2287
2024-05-13 20:44 | 63.8594 | 31.9297
2024-05-13 20:45 | 63.1269 | 31.5634
2024-05-13 20:46 | 63.4507 | 31.7253
2024-05-13 20:47 | 64.5231 | 32.2616
2024-05-13 20:48 | 63.9812 | 31.9906
2024-05-13 20:49 | 64.7672 | 32.3836
2024-05-13 20:50 | 63.8381 | 31.9191
2024-05-13 20:51 | 63.2727 | 31.6364
2024-05-13 20:52 | 63.5255 | 31.7628
2024-05-13 20:53 | 64.3501 | 32.175
2024-05-13 20:54 | 64.966 | 32.483
2024-05-13 20:55 | 63.2496 | 31.6248
2024-05-13 20:56 | 63.6412 | 31.8206
2024-05-13 20:57 | 64.1522 | 32.0761
2024-05-13 20:58 | 62.9394 | 31.4697
2024-05-13 20:59 | 64.5831 | 32.2916
2024-05-13 21:00 | 64.2884 | 32.1442
2024-05-13 21:01 | 64.8474 | 32.4237
2024-05-13 21:02 | 63.9315 | 31.9658
2024-05-13 21:03 | 64.0048 | 32.0024
2024-05-13 21:04 | 64.4937 | 32.2469
2024-05-13 21:05 | 63.9233 | 31.9616
2024-05-13 21:06 | 64.6315 | 32.3157
2024-05-13 21:07 | 62.817 | 31.4085
2024-05-13 21:08 | 64.5706 | 32.2853
2024-05-13 21:09 | 63.5977 | 31.7989
2024-05-13 21:10 | 63.709 | 31.8545
2024-05-13 21:11 | 63.8902 | 31.9451
2024-05-13 21:12 | 63.4172 | 31.7086
2024-05-13 21:13 | 64.12 | 32.06
2024-05-13 21:14 | 64.3346 | 32.1673
2024-05-13 21:15 | 64.0542 | 32.0271
2024-05-13 21:16 | 63.0375 | 31.5187
2024-05-13 21:17 | 64.0346 | 32.0173
2024-05-13 21:18 | 64.1177 | 32.0589
2024-05-13 21:19 | 63.1393 | 31.5697
2024-05-13 21:20 | 63.7633 | 31.8816
2024-05-13 21:21 | 64.396 | 32.198
2024-05-13 21:22 | 63.6943 | 31.8472
2024-05-13 21:23 | 63.1453 | 31.5726
2024-05-13 21:24 | 64.9645 | 32.4823
2024-05-13 21:25 | 63.753 | 31.8765
2024-05-13 21:26 | 63.5803 | 31.7902
2024-05-13 21:27 | 63.2556 | 31.6278
2024-05-13 21:28 | 63.9455 | 31.9727
2024-05-13 21:29 | 63.77 | 31.885
2024-05-13 21:30 | 63.2381 | 31.619
2024-05-13 21:31 | 63.6465 | 31.8233
2024-05-13 21:32 | 64.1016 | 32.0508
2024-05-13 21:33 | 63.3498 | 31.6749
2024-05-13 21:34 | 63.3027 | 31.6514
2024-05-13 21:35 | 63.3312 | 31.6656
2024-05-13 21:36 | 63.6485 | 31.8243
2024-05-13 21:37 | 62.9749 | 31.4875
2024-05-13 21:38 | 64.7907 | 32.3954
2024-05-13 21:39 | 63.255 | 31.6275
2024-05-13 21:40 | 63.659 | 31.8295
2024-05-13 21:41 | 64.042 | 32.021
2024-05-13 21:42 | 64.5687 | 32.2843
2024-05-13 21:43 | 62.7471 | 31.3736
2024-05-13 21:44 | 62.7719 | 31.386
2024-05-13 21:45 | 63.8291 | 31.9145
2024-05-13 21:46 | 63.8371 | 31.9186
2024-05-13 21:47 | 64.1535 | 32.0767
2024-05-13 21:48 | 64.3589 | 32.1794
2024-05-13 21:49 | 63.2579 | 31.6289
2024-05-13 21:50 | 62.8933 | 31.4466
2024-05-13 21:51 | 62.871 | 31.4355
2024-05-13 21:52 | 63.7061 | 31.8531
2024-05-13 21:53 | 64.6712 | 32.3356
2024-05-13 21:54 | 64.2343 | 32.1172
2024-05-13 21:55 | 63.8292 | 31.9146
2024-05-13 21:56 | 63.5115 | 31.7558
2024-05-13 21:57 | 63.9276 | 31.9638
2024-05-13 21:58 | 63.1056 | 31.5528
2024-05-13 21:59 | 64.2211 | 32.1105
2024-05-13 22:00 | 63.7981 | 31.8991
2024-05-13 22:01 | 62.22 | 31.11
2024-05-13 22:02 | 63.6903 | 31.8452
2024-05-13 22:03 | 63.8462 | 31.9231
2024-05-13 22:04 | 63.3212 | 31.6606
2024-05-13 22:05 | 63.502 | 31.751
2024-05-13 22:06 | 63.717 | 31.8585
2024-05-13 22:07 | 63.041 | 31.5205
2024-05-13 22:08 | 63.593 | 31.7965
2024-05-13 22:09 | 62.8077 | 31.4038
2024-05-13 22:10 | 64.6739 | 32.3369
2024-05-13 22:11 | 63.6099 | 31.8049
2024-05-13 22:12 | 63.758 | 31.879
2024-05-13 22:13 | 63.4858 | 31.7429
2024-05-13 22:14 | 64.2988 | 32.1494
2024-05-13 22:15 | 62.78 | 31.39
2024-05-13 22:16 | 62.2357 | 31.1178
2024-05-13 22:17 | 63.9377 | 31.9689
2024-05-13 22:18 | 63.0171 | 31.5085
2024-05-13 22:19 | 64.8235 | 32.4117
2024-05-13 22:20 | 63.1883 | 31.5941
2024-05-13 22:21 | 63.9536 | 31.9768
2024-05-13 22:22 | 63.7853 | 31.8926
2024-05-13 22:23 | 62.7484 | 31.3742
2024-05-13 22:24 | 63.5208 | 31.7604
2024-05-13 22:25 | 64.8962 | 32.4481
2024-05-13 22:26 | 65.4811 | 32.7406
2024-05-13 22:27 | 65.0739 | 32.5369
2024-05-13 22:28 | 66.1444 | 33.0722
2024-05-13 22:29 | 65.5095 | 32.7547
2024-05-13 22:30 | 65.916 | 32.958
2024-05-13 22:31 | 66.0033 | 33.0016
2024-05-13 22:32 | 65.1092 | 32.5546
2024-05-13 22:33 | 65.3627 | 32.6813
2024-05-13 22:34 | 66.1396 | 33.0698
2024-05-13 22:35 | 64.8445 | 32.4222
2024-05-13 22:36 | 65.2614 | 32.6307
2024-05-13 22:37 | 65.1964 | 32.5982
2024-05-13 22:38 | 65.6427 | 32.8214
2024-05-13 22:39 | 65.7044 | 32.8522
2024-05-13 22:40 | 65.7354 | 32.8677
2024-05-13 22:41 | 65.5773 | 32.7886
2024-05-13 22:42 | 65.0107 | 32.5053
2024-05-13 22:43 | 65.8423 | 32.9212
2024-05-13 22:44 | 65.8346 | 32.9173
2024-05-13 22:45 | 64.989 | 32.4945
2024-05-13 22:46 | 65.8029 | 32.9014
2024-05-13 22:47 | 64.9166 | 32.4583
2024-05-13 22:48 | 65.635 | 32.8175
2024-05-13 22:49 | 66.2516 | 33.1258
2024-05-13 22:50 | 66.6753 | 33.3376
2024-05-13 22:51 | 65.1196 | 32.5598
2024-05-13 22:52 | 65.2608 | 32.6304
2024-05-13 22:53 | 64.6844 | 32.3422
2024-05-13 22:54 | 65.6329 | 32.8164
2024-05-13 22:55 | 65.2223 | 32.6112
2024-05-13 22:56 | 65.0732 | 32.5366
2024-05-13 22:57 | 66.0199 | 33.01
2024-05-13 22:58 | 66.0581 | 33.029
2024-05-13 22:59 | 64.5723 | 32.2862
2024-05-13 23:00 | 65.3257 | 32.6628
2024-05-13 23:01 | 64.8875 | 32.4438
2024-05-13 23:02 | 65.5762 | 32.7881
2024-05-13 23:03 | 66.0052 | 33.0026
2024-05-13 23:04 | 65.1781 | 32.589
2024-05-13 23:05 | 65.5711 | 32.7856
2024-05-13 23:06 | 65.121 | 32.5605
2024-05-13 23:07 | 64.7657 | 32.3829
2024-05-13 23:08 | 65.3731 | 32.6865
2024-05-13 23:09 | 64.7256 | 32.3628
2024-05-13 23:10 | 64.828 | 32.414
2024-05-13 23:11 | 66.0212 | 33.0106
2024-05-13 23:12 | 65.0977 | 32.5489
2024-05-13 23:13 | 64.9783 | 32.4892
2024-05-13 23:14 | 64.6641 | 32.332
2024-05-13 23:15 | 64.7511 | 32.3755
2024-05-13 23:16 | 65.6453 | 32.8227
2024-05-13 23:17 | 64.8427 | 32.4214
2024-05-13 23:18 | 65.332 | 32.666
2024-05-13 23:19 | 65.2031 | 32.6016
2024-05-13 23:20 | 66.0022 | 33.0011
2024-05-13 23:21 | 65.5751 | 32.7876
2024-05-13 23:22 | 65.746 | 32.873
2024-05-13 23:23 | 65.6083 | 32.8041
2024-05-13 23:24 | 65.1737 | 32.5868
2024-05-13 23:25 | 65.4553 | 32.7277
2024-05-13 23:26 | 64.9856 | 32.4928
2024-05-13 23:27 | 65.4795 | 32.7398
2024-05-13 23:28 | 64.7415 | 32.3708
2024-05-13 23:29 | 65.1828 | 32.5914
2024-05-13 23:30 | 66.3071 | 33.1535
2024-05-13 23:31 | 65.8122 | 32.9061
2024-05-13 23:32 | 64.5344 | 32.2672
2024-05-13 23:33 | 64.6322 | 32.3161
2024-05-13 23:34 | 65.0996 | 32.5498
2024-05-13 23:35 | 66.0196 | 33.0098
2024-05-13 23:36 | 64.361 | 32.1805
2024-05-13 23:37 | 65.5933 | 32.7966
2024-05-13 23:38 | 65.0515 | 32.5257
2024-05-13 23:39 | 65.991 | 32.9955
2024-05-13 23:40 | 64.7481 | 32.374
2024-05-13 23:41 | 64.5045 | 32.2522
2024-05-13 23:42 | 64.9761 | 32.4881
2024-05-13 23:43 | 65.4281 | 32.7141
2024-05-13 23:44 | 65.621 | 32.8105
2024-05-13 23:45 | 64.0418 | 32.0209
2024-05-13 23:46 | 65.4912 | 32.7456
2024-05-13 23:47 | 65.7443 | 32.8722
2024-05-13 23:48 | 65.2103 | 32.6051
2024-05-13 23:49 | 65.4238 | 32.7119
2024-05-13 23:50 | 65.0185 | 32.5092
2024-05-13 23:51 | 65.1402 | 32.5701
2024-05-13 23:52 | 65.0464 | 32.5232
2024-05-13 23:53 | 64.272 | 32.136
2024-05-13 23:54 | 64.4418 | 32.2209
2024-05-13 23:55 | 65.7116 | 32.8558
2024-05-13 23:56 | 65.3708 | 32.6854
2024-05-13 23:57 | 65.1696 | 32.5848
2024-05-13 23:58 | 64.2902 | 32.1451
2024-05-13 23:59 | 64.999 | 32.4995
2024-05-14 | 66.0343 | 33.0172
2024-05-14 00:01 | 65.3114 | 32.6557
2024-05-14 00:02 | 64.7323 | 32.3661
2024-05-14 00:03 | 64.6372 | 32.3186
2024-05-14 00:04 | 64.1653 | 32.0827
2024-05-14 00:05 | 65.923 | 32.9615
2024-05-14 00:06 | 64.6489 | 32.3244
2024-05-14 00:07 | 65.2928 | 32.6464
2024-05-14 00:08 | 64.8727 | 32.4363
2024-05-14 00:09 | 65.419 | 32.7095
2024-05-14 00:10 | 65.5534 | 32.7767
2024-05-14 00:11 | 64.7521 | 32.3761
2024-05-14 00:12 | 65.4562 | 32.7281
2024-05-14 00:13 | 65.14 | 32.57
2024-05-14 00:14 | 64.2482 | 32.1241
2024-05-14 00:15 | 64.7528 | 32.3764
2024-05-14 00:16 | 64.7412 | 32.3706
2024-05-14 00:17 | 64.1583 | 32.0791
2024-05-14 00:18 | 64.9986 | 32.4993
2024-05-14 00:19 | 63.9119 | 31.956
2024-05-14 00:20 | 64.8802 | 32.4401
2024-05-14 00:21 | 65.9488 | 32.9744
2024-05-14 00:22 | 64.2901 | 32.1451
2024-05-14 00:23 | 64.4605 | 32.2302
2024-05-14 00:24 | 65.9554 | 32.9777
2024-05-14 00:25 | 69.1279 | 34.564
2024-05-14 00:26 | 68.8237 | 34.4119
2024-05-14 00:27 | 70.1101 | 35.055
2024-05-14 00:28 | 69.6952 | 34.8476
2024-05-14 00:29 | 70.0187 | 35.0093
2024-05-14 00:30 | 69.9929 | 34.9965
2024-05-14 00:31 | 69.8153 | 34.9076
2024-05-14 00:32 | 69.8728 | 34.9364
2024-05-14 00:33 | 69.7315 | 34.8658
2024-05-14 00:34 | 68.1167 | 34.0584
2024-05-14 00:35 | 70.1648 | 35.0824
2024-05-14 00:36 | 69.1758 | 34.5879
2024-05-14 00:37 | 69.3102 | 34.6551
2024-05-14 00:38 | 69.9815 | 34.9908
2024-05-14 00:39 | 69.4898 | 34.7449
2024-05-14 00:40 | 69.1539 | 34.577
2024-05-14 00:41 | 70.009 | 35.0045
2024-05-14 00:42 | 69.7121 | 34.8561
2024-05-14 00:43 | 70.4375 | 35.2187
2024-05-14 00:44 | 68.493 | 34.2465
2024-05-14 00:45 | 70.0425 | 35.0213
2024-05-14 00:46 | 70.1057 | 35.0529
2024-05-14 00:47 | 69.9119 | 34.956
2024-05-14 00:48 | 69.0368 | 34.5184
2024-05-14 00:49 | 69.0837 | 34.5418
2024-05-14 00:50 | 68.9855 | 34.4928
2024-05-14 00:51 | 69.5727 | 34.7863
2024-05-14 00:52 | 68.4715 | 34.2358
2024-05-14 00:53 | 69.1546 | 34.5773
2024-05-14 00:54 | 69.7499 | 34.875
2024-05-14 00:55 | 69.9663 | 34.9831
2024-05-14 00:56 | 69.2542 | 34.6271
2024-05-14 00:57 | 69.3637 | 34.6819
2024-05-14 00:58 | 69.4335 | 34.7168
2024-05-14 00:59 | 68.9306 | 34.4653
2024-05-14 01:00 | 69.3867 | 34.6934
2024-05-14 01:01 | 69.0384 | 34.5192
2024-05-14 01:02 | 68.8285 | 34.4143
2024-05-14 01:03 | 69.1865 | 34.5932
2024-05-14 01:04 | 69.1499 | 34.575
2024-05-14 01:05 | 69.701 | 34.8505
2024-05-14 01:06 | 68.204 | 34.102
2024-05-14 01:07 | 69.1689 | 34.5844
2024-05-14 01:08 | 69.2884 | 34.6442
2024-05-14 01:09 | 68.7598 | 34.3799
2024-05-14 01:10 | 69.6753 | 34.8377
2024-05-14 01:11 | 68.8294 | 34.4147
2024-05-14 01:12 | 68.7622 | 34.3811
2024-05-14 01:13 | 69.1299 | 34.565
2024-05-14 01:14 | 69.7816 | 34.8908
2024-05-14 01:15 | 68.8009 | 34.4004
2024-05-14 01:16 | 68.4302 | 34.2151
2024-05-14 01:17 | 69.4892 | 34.7446
2024-05-14 01:18 | 70.021 | 35.0105
2024-05-14 01:19 | 69.2135 | 34.6068
2024-05-14 01:20 | 68.7602 | 34.3801
2024-05-14 01:21 | 69.1141 | 34.557
2024-05-14 01:22 | 67.753 | 33.8765
2024-05-14 01:23 | 70.3563 | 35.1782
2024-05-14 01:24 | 69.1938 | 34.5969
2024-05-14 01:25 | 69.6167 | 34.8084
2024-05-14 01:26 | 68.9564 | 34.4782
2024-05-14 01:27 | 68.4619 | 34.231
2024-05-14 01:28 | 68.5717 | 34.2859
2024-05-14 01:29 | 69.975 | 34.9875
2024-05-14 01:30 | 68.5914 | 34.2957
2024-05-14 01:31 | 69.0992 | 34.5496
2024-05-14 01:32 | 69.747 | 34.8735
2024-05-14 01:33 | 68.8922 | 34.4461
2024-05-14 01:34 | 69.1283 | 34.5641
2024-05-14 01:35 | 69.4083 | 34.7041
2024-05-14 01:36 | 68.8956 | 34.4478
2024-05-14 01:37 | 69.0941 | 34.5471
2024-05-14 01:38 | 69.2341 | 34.6171
2024-05-14 01:39 | 68.7397 | 34.3698
2024-05-14 01:40 | 69.3047 | 34.6523
2024-05-14 01:41 | 69.2082 | 34.6041
2024-05-14 01:42 | 69.2119 | 34.606
2024-05-14 01:43 | 69.3134 | 34.6567
2024-05-14 01:44 | 69.1098 | 34.5549
2024-05-14 01:45 | 69.72 | 34.86
2024-05-14 01:46 | 68.8701 | 34.435
2024-05-14 01:47 | 68.5039 | 34.2519
2024-05-14 01:48 | 69.4378 | 34.7189
2024-05-14 01:49 | 69.6878 | 34.8439
2024-05-14 01:50 | 68.2133 | 34.1066
2024-05-14 01:51 | 67.8522 | 33.9261
2024-05-14 01:52 | 70.0608 | 35.0304
2024-05-14 01:53 | 69.6383 | 34.8191
2024-05-14 01:54 | 68.6526 | 34.3263
2024-05-14 01:55 | 69.6437 | 34.8219
2024-05-14 01:56 | 67.7046 | 33.8523
2024-05-14 01:57 | 69.1939 | 34.597
2024-05-14 01:58 | 69.0153 | 34.5077
2024-05-14 01:59 | 68.8477 | 34.4238
2024-05-14 02:00 | 69.3143 | 34.6572
2024-05-14 02:01 | 68.3136 | 34.1568
2024-05-14 02:02 | 68.6464 | 34.3232
2024-05-14 02:03 | 69.089 | 34.5445
2024-05-14 02:04 | 69.5192 | 34.7596
2024-05-14 02:05 | 69.2628 | 34.6314
2024-05-14 02:06 | 69.3304 | 34.6652
2024-05-14 02:07 | 68.0132 | 34.0066
2024-05-14 02:08 | 68.551 | 34.2755
2024-05-14 02:09 | 69.6304 | 34.8152
2024-05-14 02:10 | 67.8225 | 33.9113
2024-05-14 02:11 | 69.4689 | 34.7344
2024-05-14 02:12 | 69.2113 | 34.6056
2024-05-14 02:13 | 69.0141 | 34.507
2024-05-14 02:14 | 69.7772 | 34.8886
2024-05-14 02:15 | 69.0829 | 34.5415
2024-05-14 02:16 | 67.5916 | 33.7958
2024-05-14 02:17 | 69.0367 | 34.5183
2024-05-14 02:18 | 69.185 | 34.5925
2024-05-14 02:19 | 68.7742 | 34.3871
2024-05-14 02:20 | 68.4859 | 34.243
2024-05-14 02:21 | 68.9104 | 34.4552
2024-05-14 02:22 | 69.5819 | 34.7909
2024-05-14 02:23 | 68.7567 | 34.3783
2024-05-14 02:24 | 69.3297 | 34.6648
2024-05-14 02:25 | 73.3087 | 36.6543
2024-05-14 02:26 | 73.5297 | 36.7649
2024-05-14 02:27 | 73.9687 | 36.9844
2024-05-14 02:28 | 74.2873 | 37.1436
2024-05-14 02:29 | 73.4881 | 36.7441
2024-05-14 02:30 | 74.1074 | 37.0537
2024-05-14 02:31 | 74.6363 | 37.3181
2024-05-14 02:32 | 74.2476 | 37.1238
2024-05-14 02:33 | 74.831 | 37.4155
2024-05-14 02:34 | 74.883 | 37.4415
2024-05-14 02:35 | 73.7213 | 36.8606
2024-05-14 02:36 | 74.1866 | 37.0933
2024-05-14 02:37 | 73.7373 | 36.8687
2024-05-14 02:38 | 74.04 | 37.02
2024-05-14 02:39 | 73.0943 | 36.5471
2024-05-14 02:40 | 74.335 | 37.1675
2024-05-14 02:41 | 74.7953 | 37.3977
2024-05-14 02:42 | 74.317 | 37.1585
2024-05-14 02:43 | 73.8331 | 36.9165
2024-05-14 02:44 | 75.3953 | 37.6976
2024-05-14 02:45 | 73.671 | 36.8355
2024-05-14 02:46 | 73.303 | 36.6515
2024-05-14 02:47 | 73.9442 | 36.9721
2024-05-14 02:48 | 73.5269 | 36.7634
2024-05-14 02:49 | 73.0729 | 36.5365
2024-05-14 02:50 | 73.7707 | 36.8853
2024-05-14 02:51 | 73.7503 | 36.8751
2024-05-14 02:52 | 72.9335 | 36.4667
2024-05-14 02:53 | 72.2532 | 36.1266
2024-05-14 02:54 | 73.6769 | 36.8385
2024-05-14 02:55 | 74.058 | 37.029
2024-05-14 02:56 | 73.7496 | 36.8748
2024-05-14 02:57 | 72.6185 | 36.3093
2024-05-14 02:58 | 73.1779 | 36.5889
2024-05-14 02:59 | 72.7364 | 36.3682
2024-05-14 03:00 | 73.4716 | 36.7358
2024-05-14 03:01 | 73.2354 | 36.6177
2024-05-14 03:02 | 73.3653 | 36.6826
2024-05-14 03:03 | 74.3145 | 37.1573
2024-05-14 03:04 | 73.3753 | 36.6876
2024-05-14 03:05 | 73.204 | 36.602
2024-05-14 03:06 | 71.6616 | 35.8308
2024-05-14 03:07 | 73.3504 | 36.6752
2024-05-14 03:08 | 74.5211 | 37.2605
2024-05-14 03:09 | 73.6109 | 36.8054
2024-05-14 03:10 | 73.5425 | 36.7712
2024-05-14 03:11 | 73.7438 | 36.8719
2024-05-14 03:12 | 72.8446 | 36.4223
2024-05-14 03:13 | 72.4682 | 36.2341
2024-05-14 03:14 | 75.2483 | 37.6241
2024-05-14 03:15 | 72.62 | 36.31
2024-05-14 03:16 | 73.7209 | 36.8605
2024-05-14 03:17 | 71.9008 | 35.9504
2024-05-14 03:18 | 72.724 | 36.362
2024-05-14 03:19 | 73.9389 | 36.9695
2024-05-14 03:20 | 74.0323 | 37.0162
2024-05-14 03:21 | 72.9856 | 36.4928
2024-05-14 03:22 | 72.6363 | 36.3181
2024-05-14 03:23 | 74.5596 | 37.2798
2024-05-14 03:24 | 72.2325 | 36.1162
2024-05-14 03:25 | 73.8151 | 36.9075
2024-05-14 03:26 | 74.1684 | 37.0842
2024-05-14 03:27 | 73.0534 | 36.5267
2024-05-14 03:28 | 73.0418 | 36.5209
2024-05-14 03:29 | 73.832 | 36.916
2024-05-14 03:30 | 72.4405 | 36.2203
2024-05-14 03:31 | 73.7807 | 36.8904
2024-05-14 03:32 | 74.304 | 37.152
2024-05-14 03:33 | 71.1544 | 35.5772
2024-05-14 03:34 | 72.8615 | 36.4308
2024-05-14 03:35 | 74.3418 | 37.1709
2024-05-14 03:36 | 73.2282 | 36.6141
2024-05-14 03:37 | 72.0744 | 36.0372
2024-05-14 03:38 | 72.6256 | 36.3128
2024-05-14 03:39 | 72.282 | 36.141
2024-05-14 03:40 | 73.4681 | 36.734
2024-05-14 03:41 | 73.4932 | 36.7466
2024-05-14 03:42 | 72.5263 | 36.2631
2024-05-14 03:43 | 73.1187 | 36.5594
2024-05-14 03:44 | 72.6226 | 36.3113
2024-05-14 03:45 | 73.7027 | 36.8514
2024-05-14 03:46 | 72.6632 | 36.3316
2024-05-14 03:47 | 73.3677 | 36.6838
2024-05-14 03:48 | 72.9874 | 36.4937
2024-05-14 03:49 | 72.3564 | 36.1782
2024-05-14 03:50 | 74.5264 | 37.2632
2024-05-14 03:51 | 73.1998 | 36.5999
2024-05-14 03:52 | 73.1613 | 36.5807
2024-05-14 03:53 | 73.952 | 36.976
2024-05-14 03:54 | 73.7975 | 36.8988
2024-05-14 03:55 | 73.8035 | 36.9017
2024-05-14 03:56 | 72.9445 | 36.4722
2024-05-14 03:57 | 73.0547 | 36.5274
2024-05-14 03:58 | 72.8272 | 36.4136
2024-05-14 03:59 | 72.8117 | 36.4059
2024-05-14 04:00 | 72.9142 | 36.4571
2024-05-14 04:01 | 72.4671 | 36.2335
2024-05-14 04:02 | 72.4286 | 36.2143
2024-05-14 04:03 | 74.4555 | 37.2277
2024-05-14 04:04 | 73.3307 | 36.6654
2024-05-14 04:05 | 72.711 | 36.3555
2024-05-14 04:06 | 73.2106 | 36.6053
2024-05-14 04:07 | 73.4316 | 36.7158
2024-05-14 04:08 | 73.2557 | 36.6278
2024-05-14 04:09 | 74.3375 | 37.1688
2024-05-14 04:10 | 74.3365 | 37.1683
2024-05-14 04:11 | 73.7687 | 36.8843
2024-05-14 04:12 | 73.9503 | 36.9751
2024-05-14 04:13 | 73.0885 | 36.5443
2024-05-14 04:14 | 73.8958 | 36.9479
2024-05-14 04:15 | 72.4826 | 36.2413
2024-05-14 04:16 | 71.9765 | 35.9883
2024-05-14 04:17 | 72.6811 | 36.3405
2024-05-14 04:18 | 72.2275 | 36.1137
2024-05-14 04:19 | 71.9648 | 35.9824
2024-05-14 04:20 | 72.4656 | 36.2328
2024-05-14 04:21 | 74.4013 | 37.2007
2024-05-14 04:22 | 72.3727 | 36.1863
2024-05-14 04:23 | 73.6828 | 36.8414
2024-05-14 04:24 | 73.8256 | 36.9128
2024-05-14 04:25 | 83.1789 | 41.5894
2024-05-14 04:26 | 83.8147 | 41.9074
2024-05-14 04:27 | 83.519 | 41.7595
2024-05-14 04:28 | 83.3976 | 41.6988
2024-05-14 04:29 | 82.4445 | 41.2222
2024-05-14 04:30 | 84.1989 | 42.0995
2024-05-14 04:31 | 82.8935 | 41.4468
2024-05-14 04:32 | 82.8336 | 41.4168
2024-05-14 04:33 | 82.4832 | 41.2416
2024-05-14 04:34 | 82.7497 | 41.3749
2024-05-14 04:35 | 84.4496 | 42.2248
2024-05-14 04:36 | 83.1893 | 41.5947
2024-05-14 04:37 | 84.5532 | 42.2766
2024-05-14 04:38 | 81.9975 | 40.9988
2024-05-14 04:39 | 82.8675 | 41.4338
2024-05-14 04:40 | 82.5731 | 41.2866
2024-05-14 04:41 | 82.0125 | 41.0063
2024-05-14 04:42 | 82.6269 | 41.3134
2024-05-14 04:43 | 83.3696 | 41.6848
2024-05-14 04:44 | 82.279 | 41.1395
2024-05-14 04:45 | 82.7986 | 41.3993
2024-05-14 04:46 | 81.8476 | 40.9238
2024-05-14 04:47 | 82.4048 | 41.2024
2024-05-14 04:48 | 82.2083 | 41.1042
2024-05-14 04:49 | 81.8451 | 40.9226
2024-05-14 04:50 | 82.6068 | 41.3034
2024-05-14 04:51 | 81.687 | 40.8435
2024-05-14 04:52 | 81.5636 | 40.7818
2024-05-14 04:53 | 80.8962 | 40.4481
2024-05-14 04:54 | 82.2693 | 41.1346
2024-05-14 04:55 | 81.6627 | 40.8314
2024-05-14 04:56 | 82.6027 | 41.3014
2024-05-14 04:57 | 82.6753 | 41.3377
2024-05-14 04:58 | 82.3573 | 41.1787
2024-05-14 04:59 | 81.3664 | 40.6832
2024-05-14 05:00 | 81.689 | 40.8445
2024-05-14 05:01 | 81.1685 | 40.5843
2024-05-14 05:02 | 83.0995 | 41.5498
2024-05-14 05:03 | 82.3037 | 41.1519
2024-05-14 05:04 | 81.7523 | 40.8762
2024-05-14 05:05 | 81.4211 | 40.7106
2024-05-14 05:06 | 82.2837 | 41.1419
2024-05-14 05:07 | 80.3214 | 40.1607
2024-05-14 05:08 | 81.7529 | 40.8765
2024-05-14 05:09 | 81.8495 | 40.9248
2024-05-14 05:10 | 80.8037 | 40.4018
2024-05-14 05:11 | 81.8 | 40.9
2024-05-14 05:12 | 81.0501 | 40.525
2024-05-14 05:13 | 81.1592 | 40.5796
2024-05-14 05:14 | 82.8912 | 41.4456
2024-05-14 05:15 | 79.9606 | 39.9803
2024-05-14 05:16 | 81.7515 | 40.8758
2024-05-14 05:17 | 81.8453 | 40.9226
2024-05-14 05:18 | 79.2911 | 39.6456
2024-05-14 05:19 | 81.4028 | 40.7014
2024-05-14 05:20 | 80.0721 | 40.036
2024-05-14 05:21 | 81.8366 | 40.9183
2024-05-14 05:22 | 82.1715 | 41.0857
2024-05-14 05:23 | 82.1144 | 41.0572
2024-05-14 05:24 | 80.3245 | 40.1623
2024-05-14 05:25 | 79.9136 | 39.9568
2024-05-14 05:26 | 80.8152 | 40.4076
2024-05-14 05:27 | 81.8945 | 40.9473
2024-05-14 05:28 | 81.2127 | 40.6063
2024-05-14 05:29 | 81.3404 | 40.6702
2024-05-14 05:30 | 81.4477 | 40.7238
2024-05-14 05:31 | 81.4296 | 40.7148
2024-05-14 05:32 | 80.8612 | 40.4306
2024-05-14 05:33 | 81.7923 | 40.8962
2024-05-14 05:34 | 82.8019 | 41.4009
2024-05-14 05:35 | 81.7217 | 40.8608
2024-05-14 05:36 | 81.3888 | 40.6944
2024-05-14 05:37 | 80.6632 | 40.3316
2024-05-14 05:38 | 80.1569 | 40.0784
2024-05-14 05:39 | 82.4437 | 41.2219
2024-05-14 05:40 | 80.0866 | 40.0433
2024-05-14 05:41 | 81.1429 | 40.5715
2024-05-14 05:42 | 80.721 | 40.3605
2024-05-14 05:43 | 81.0861 | 40.5431
2024-05-14 05:44 | 80.4645 | 40.2322
2024-05-14 05:45 | 80.9662 | 40.4831
2024-05-14 05:46 | 80.4653 | 40.2327
2024-05-14 05:47 | 81.9642 | 40.9821
2024-05-14 05:48 | 79.5291 | 39.7645
2024-05-14 05:49 | 80.3052 | 40.1526
2024-05-14 05:50 | 82.1024 | 41.0512
2024-05-14 05:51 | 79.7341 | 39.867
2024-05-14 05:52 | 81.5049 | 40.7525
2024-05-14 05:53 | 79.9243 | 39.9621
2024-05-14 05:54 | 79.9011 | 39.9506
2024-05-14 05:55 | 80.1663 | 40.0831
2024-05-14 05:56 | 79.1931 | 39.5966
2024-05-14 05:57 | 81.5764 | 40.7882
2024-05-14 05:58 | 81.3725 | 40.6862
2024-05-14 05:59 | 80.5376 | 40.2688
2024-05-14 06:00 | 81.2604 | 40.6302
2024-05-14 06:01 | 80.636 | 40.318
2024-05-14 06:02 | 79.9612 | 39.9806
2024-05-14 06:03 | 81.4098 | 40.7049
2024-05-14 06:04 | 79.9217 | 39.9608
2024-05-14 06:05 | 79.5139 | 39.7569
2024-05-14 06:06 | 81.3138 | 40.6569
2024-05-14 06:07 | 80.1476 | 40.0738
2024-05-14 06:08 | 80.498 | 40.249
2024-05-14 06:09 | 81.0607 | 40.5304
2024-05-14 06:10 | 82.2473 | 41.1236
2024-05-14 06:11 | 79.3811 | 39.6905
2024-05-14 06:12 | 82.1978 | 41.0989
2024-05-14 06:13 | 81.7669 | 40.8834
2024-05-14 06:14 | 80.3601 | 40.1801
2024-05-14 06:15 | 79.8145 | 39.9073
2024-05-14 06:16 | 80.3806 | 40.1903
2024-05-14 06:17 | 81.2807 | 40.6404
2024-05-14 06:18 | 81.8102 | 40.9051
2024-05-14 06:19 | 81.43 | 40.715
2024-05-14 06:20 | 80.7439 | 40.372
2024-05-14 06:21 | 80.8608 | 40.4304
2024-05-14 06:22 | 80.7251 | 40.3625
2024-05-14 06:23 | 81.0433 | 40.5216
2024-05-14 06:24 | 81.1422 | 40.5711
2024-05-14 06:25 | 68.2112 | 34.1056
2024-05-14 06:26 | 66.2567 | 33.1284
2024-05-14 06:27 | 66.2619 | 33.1309
2024-05-14 06:28 | 66.3992 | 33.1996
2024-05-14 06:29 | 64.9773 | 32.4886
2024-05-14 06:30 | 66.6381 | 33.3191
2024-05-14 06:31 | 66.9037 | 33.4519
2024-05-14 06:32 | 65.4618 | 32.7309
2024-05-14 06:33 | 66.0325 | 33.0162
2024-05-14 06:34 | 66.2234 | 33.1117
2024-05-14 06:35 | 66.1228 | 33.0614
2024-05-14 06:36 | 66.3 | 33.15
2024-05-14 06:37 | 65.9268 | 32.9634
2024-05-14 06:38 | 66.2707 | 33.1353
2024-05-14 06:39 | 65.8295 | 32.9148
2024-05-14 06:40 | 65.799 | 32.8995
2024-05-14 06:41 | 64.9897 | 32.4948
2024-05-14 06:42 | 65.8171 | 32.9086
2024-05-14 06:43 | 65.5577 | 32.7788
2024-05-14 06:44 | 67.1202 | 33.5601
2024-05-14 06:45 | 66.3698 | 33.1849
2024-05-14 06:46 | 67.1829 | 33.5914
2024-05-14 06:47 | 66.1082 | 33.0541
2024-05-14 06:48 | 67.1134 | 33.5567
2024-05-14 06:49 | 66.0435 | 33.0218
2024-05-14 06:50 | 67.2422 | 33.6211
2024-05-14 06:51 | 67.1872 | 33.5936
2024-05-14 06:52 | 66.5798 | 33.2899
2024-05-14 06:53 | 66.5338 | 33.2669
2024-05-14 06:54 | 66.4579 | 33.2289
2024-05-14 06:55 | 66.9211 | 33.4605
2024-05-14 06:56 | 67.4716 | 33.7358
2024-05-14 06:57 | 67.4237 | 33.7119
2024-05-14 06:58 | 67.5037 | 33.7518
2024-05-14 06:59 | 67.8413 | 33.9207
2024-05-14 07:00 | 67.6356 | 33.8178
2024-05-14 07:01 | 67.8818 | 33.9409
2024-05-14 07:02 | 67.7211 | 33.8605
2024-05-14 07:03 | 68.3338 | 34.1669
2024-05-14 07:04 | 67.9941 | 33.997
2024-05-14 07:05 | 68.847 | 34.4235
2024-05-14 07:06 | 66.9408 | 33.4704
2024-05-14 07:07 | 68.4871 | 34.2436
2024-05-14 07:08 | 68.5541 | 34.2771
2024-05-14 07:09 | 68.92 | 34.46
2024-05-14 07:10 | 67.4503 | 33.7251
2024-05-14 07:11 | 68.4165 | 34.2082
2024-05-14 07:12 | 67.4777 | 33.7388
2024-05-14 07:13 | 68.2383 | 34.1191
2024-05-14 07:14 | 69.0602 | 34.5301
2024-05-14 07:15 | 68.334 | 34.167
2024-05-14 07:16 | 68.0827 | 34.0414
2024-05-14 07:17 | 68.4302 | 34.2151
2024-05-14 07:18 | 68.7392 | 34.3696
2024-05-14 07:19 | 67.7277 | 33.8638
2024-05-14 07:20 | 68.185 | 34.0925

## Process parameters
Line: 1
Name: Sn GDE -pulsing
Time (UTC) | OLR | HRT
| (g VS/l/day) | (days)

## Feed data
Line nr: 1
Name: Sn GDE -pulsing
Time (UTC) | Substrate name | Substrate concentration | Substrate amount | Organic amount
|  | (%) | (g) | (g VS)