## Process data
Report generated (UTC) | 2024-05-27 12:09
Software version | Aurora 1.0.6
Instrument name | 0p9M_pH3 Na2SO4
Instrument model name | BPC Go
Ethernet mac address | f8:dc:7a:6f:0d:ec
Agitation state | Off
Agitation phase | Single
Agitation phase speed (%) | 30
Gas normalisation | Unnormalised
Line | 1
Name | Sn GDE -pulsing
Start of experiment (UTC) | 2024-05-24 13:15
Reactor volume (ml) | 2000
| Sn GDE -pulsing | Sn GDE -pulsing
Time (UTC) | Gas flow rate | Specific gas production
Interval: 1 minute | (ml/min) | (ml/min/l)
2024-05-24 15:48 | 59.0744 | 29.5372
2024-05-24 15:49 | 59.8866 | 29.9433
2024-05-24 15:50 | 59.6815 | 29.8407
2024-05-24 15:51 | 60.0546 | 30.0273
2024-05-24 15:52 | 59.5592 | 29.7796
2024-05-24 15:53 | 60.2961 | 30.1481
2024-05-24 15:54 | 59.6675 | 29.8337
2024-05-24 15:55 | 59.9882 | 29.9941
2024-05-24 15:56 | 59.2153 | 29.6076
2024-05-24 15:57 | 59.752 | 29.876
2024-05-24 15:58 | 59.6754 | 29.8377
2024-05-24 15:59 | 59.9373 | 29.9687
2024-05-24 16:00 | 59.6331 | 29.8165
2024-05-24 16:01 | 60.4423 | 30.2212
2024-05-24 16:02 | 59.6055 | 29.8027
2024-05-24 16:03 | 60.3632 | 30.1816
2024-05-24 16:04 | 60.1375 | 30.0688
2024-05-24 16:05 | 60.0376 | 30.0188
2024-05-24 16:06 | 60.5438 | 30.2719
2024-05-24 16:07 | 59.9438 | 29.9719
2024-05-24 16:08 | 59.9602 | 29.9801
2024-05-24 16:09 | 60.3373 | 30.1686
2024-05-24 16:10 | 60.4444 | 30.2222
2024-05-24 16:11 | 60.3672 | 30.1836
2024-05-24 16:12 | 60.2802 | 30.1401
2024-05-24 16:13 | 59.7451 | 29.8726
2024-05-24 16:14 | 59.9275 | 29.9637
2024-05-24 16:15 | 60.9968 | 30.4984
2024-05-24 16:16 | 59.9323 | 29.9661
2024-05-24 16:17 | 59.6102 | 29.8051
2024-05-24 16:18 | 59.7814 | 29.8907
2024-05-24 16:19 | 60.8085 | 30.4042
2024-05-24 16:20 | 60.1424 | 30.0712
2024-05-24 16:21 | 60.2462 | 30.1231
2024-05-24 16:22 | 60.6688 | 30.3344
2024-05-24 16:23 | 59.9743 | 29.9871
2024-05-24 16:24 | 60.0725 | 30.0363
2024-05-24 16:25 | 60.7087 | 30.3543
2024-05-24 16:26 | 60.2644 | 30.1322
2024-05-24 16:27 | 60.3871 | 30.1936
2024-05-24 16:28 | 60.618 | 30.309
2024-05-24 16:29 | 60.3844 | 30.1922
2024-05-24 16:30 | 60.3559 | 30.178
2024-05-24 16:31 | 60.3754 | 30.1877
2024-05-24 16:32 | 60.9379 | 30.4689
2024-05-24 16:33 | 60.5515 | 30.2758
2024-05-24 16:34 | 60.5691 | 30.2845
2024-05-24 16:35 | 60.7545 | 30.3773
2024-05-24 16:36 | 61.1431 | 30.5716
2024-05-24 16:37 | 60.6819 | 30.3409
2024-05-24 16:38 | 60.3596 | 30.1798
2024-05-24 16:39 | 61.0225 | 30.5112
2024-05-24 16:40 | 60.8135 | 30.4067
2024-05-24 16:41 | 61.1653 | 30.5826
2024-05-24 16:42 | 60.9671 | 30.4836
2024-05-24 16:43 | 60.6848 | 30.3424
2024-05-24 16:44 | 60.3246 | 30.1623
2024-05-24 16:45 | 61.1486 | 30.5743
2024-05-24 16:46 | 60.8665 | 30.4332
2024-05-24 16:47 | 60.912 | 30.456
2024-05-24 16:48 | 60.6936 | 30.3468
2024-05-24 16:49 | 60.8324 | 30.4162
2024-05-24 16:50 | 61.0667 | 30.5333
2024-05-24 16:51 | 60.6617 | 30.3308
2024-05-24 16:52 | 60.9659 | 30.4829
2024-05-24 16:53 | 60.9664 | 30.4832
2024-05-24 16:54 | 60.8832 | 30.4416
2024-05-24 16:55 | 60.7114 | 30.3557
2024-05-24 16:56 | 60.8844 | 30.4422
2024-05-24 16:57 | 60.7938 | 30.3969
2024-05-24 16:58 | 60.9432 | 30.4716
2024-05-24 16:59 | 61.3397 | 30.6699
2024-05-24 17:00 | 61.1206 | 30.5603
2024-05-24 17:01 | 61.1613 | 30.5807
2024-05-24 17:02 | 61.1032 | 30.5516
2024-05-24 17:03 | 61.2574 | 30.6287
2024-05-24 17:04 | 60.832 | 30.416
2024-05-24 17:05 | 61.0843 | 30.5421
2024-05-24 17:06 | 61.1022 | 30.5511
2024-05-24 17:07 | 60.8845 | 30.4422
2024-05-24 17:08 | 60.9566 | 30.4783
2024-05-24 17:09 | 60.5464 | 30.2732
2024-05-24 17:10 | 61.8847 | 30.9423
2024-05-24 17:11 | 61.2747 | 30.6373
2024-05-24 17:12 | 61.6793 | 30.8397
2024-05-24 17:13 | 61.4998 | 30.7499
2024-05-24 17:14 | 61.2187 | 30.6094
2024-05-24 17:15 | 61.8657 | 30.9328
2024-05-24 17:16 | 61.7823 | 30.8911
2024-05-24 17:17 | 61.3881 | 30.694
2024-05-24 17:18 | 60.081 | 30.0405
2024-05-24 17:19 | 61.7455 | 30.8728
2024-05-24 17:20 | 61.19 | 30.595
2024-05-24 17:21 | 61.3308 | 30.6654
2024-05-24 17:22 | 60.93 | 30.465
2024-05-24 17:23 | 60.8145 | 30.4072
2024-05-24 17:24 | 61.3719 | 30.686
2024-05-24 17:25 | 61.2788 | 30.6394
2024-05-24 17:26 | 61.4881 | 30.744
2024-05-24 17:27 | 61.3703 | 30.6852
2024-05-24 17:28 | 61.5588 | 30.7794
2024-05-24 17:29 | 60.8771 | 30.4385
2024-05-24 17:30 | 61.4158 | 30.7079
2024-05-24 17:31 | 61.2411 | 30.6205
2024-05-24 17:32 | 61.3185 | 30.6593
2024-05-24 17:33 | 60.9144 | 30.4572
2024-05-24 17:34 | 60.9523 | 30.4761
2024-05-24 17:35 | 60.8041 | 30.4021
2024-05-24 17:36 | 61.0831 | 30.5416
2024-05-24 17:37 | 61.1234 | 30.5617
2024-05-24 17:38 | 61.1965 | 30.5983
2024-05-24 17:39 | 61.7699 | 30.8849
2024-05-24 17:40 | 61.7305 | 30.8653
2024-05-24 17:41 | 61.2868 | 30.6434
2024-05-24 17:42 | 61.1774 | 30.5887
2024-05-24 17:43 | 61.3945 | 30.6972
2024-05-24 17:44 | 61.3859 | 30.6929
2024-05-24 17:45 | 60.8949 | 30.4475
2024-05-24 17:46 | 61.8685 | 30.9343
2024-05-24 17:47 | 61.3722 | 30.6861
2024-05-24 17:48 | 61.5107 | 30.7553
2024-05-24 17:49 | 61.4702 | 30.7351
2024-05-24 17:50 | 61.7652 | 30.8826
2024-05-24 17:51 | 61.337 | 30.6685
2024-05-24 17:52 | 62.1186 | 31.0593
2024-05-24 17:53 | 61.7836 | 30.8918
2024-05-24 17:54 | 61.8297 | 30.9148
2024-05-24 17:55 | 61.819 | 30.9095
2024-05-24 17:56 | 62.0385 | 31.0193
2024-05-24 17:57 | 61.2514 | 30.6257
2024-05-24 17:58 | 61.9131 | 30.9565
2024-05-24 17:59 | 61.5269 | 30.7635
2024-05-24 18:00 | 61.7075 | 30.8537
2024-05-24 18:01 | 61.731 | 30.8655
2024-05-24 18:02 | 62.2656 | 31.1328
2024-05-24 18:03 | 61.6906 | 30.8453
2024-05-24 18:04 | 62.0463 | 31.0231
2024-05-24 18:05 | 61.6488 | 30.8244
2024-05-24 18:06 | 61.501 | 30.7505
2024-05-24 18:07 | 62.1343 | 31.0671
2024-05-24 18:08 | 61.7161 | 30.858
2024-05-24 18:09 | 61.882 | 30.941
2024-05-24 18:10 | 61.8262 | 30.9131
2024-05-24 18:11 | 61.4614 | 30.7307
2024-05-24 18:12 | 61.9267 | 30.9633
2024-05-24 18:13 | 61.6716 | 30.8358
2024-05-24 18:14 | 62.1093 | 31.0547
2024-05-24 18:15 | 62.0804 | 31.0402
2024-05-24 18:16 | 61.1296 | 30.5648
2024-05-24 18:17 | 62.3568 | 31.1784
2024-05-24 18:18 | 61.6097 | 30.8048
2024-05-24 18:19 | 62.1544 | 31.0772
2024-05-24 18:20 | 62.018 | 31.009
2024-05-24 18:21 | 62.0552 | 31.0276
2024-05-24 18:22 | 61.9732 | 30.9866
2024-05-24 18:23 | 61.7932 | 30.8966
2024-05-24 18:24 | 61.7683 | 30.8841
2024-05-24 18:25 | 61.6834 | 30.8417
2024-05-24 18:26 | 61.7658 | 30.8829
2024-05-24 18:27 | 62.2345 | 31.1173
2024-05-24 18:28 | 61.8409 | 30.9205
2024-05-24 18:29 | 61.7381 | 30.8691
2024-05-24 18:30 | 61.8789 | 30.9395
2024-05-24 18:31 | 61.4742 | 30.7371
2024-05-24 18:32 | 61.5226 | 30.7613
2024-05-24 18:33 | 61.8559 | 30.928
2024-05-24 18:34 | 61.4235 | 30.7117
2024-05-24 18:35 | 61.8301 | 30.915
2024-05-24 18:36 | 61.9451 | 30.9725
2024-05-24 18:37 | 61.7731 | 30.8865
2024-05-24 18:38 | 62.4512 | 31.2256
2024-05-24 18:39 | 61.1515 | 30.5758
2024-05-24 18:40 | 61.9123 | 30.9562
2024-05-24 18:41 | 61.996 | 30.998
2024-05-24 18:42 | 61.661 | 30.8305
2024-05-24 18:43 | 62.0335 | 31.0168
2024-05-24 18:44 | 62.33 | 31.165
2024-05-24 18:45 | 61.8976 | 30.9488
2024-05-24 18:46 | 61.7537 | 30.8768
2024-05-24 18:47 | 62.2935 | 31.1467
2024-05-24 18:48 | 61.8601 | 30.9301
2024-05-24 18:49 | 62.0234 | 31.0117
2024-05-24 18:50 | 61.8695 | 30.9348
2024-05-24 18:51 | 61.9665 | 30.9832
2024-05-24 18:52 | 61.4265 | 30.7132
2024-05-24 18:53 | 61.4348 | 30.7174
2024-05-24 18:54 | 61.6407 | 30.8204
2024-05-24 18:55 | 61.4362 | 30.7181
2024-05-24 18:56 | 61.4946 | 30.7473
2024-05-24 18:57 | 61.7747 | 30.8874
2024-05-24 18:58 | 61.5779 | 30.7889
2024-05-24 18:59 | 61.224 | 30.612
2024-05-24 19:00 | 61.9007 | 30.9503
2024-05-24 19:01 | 61.964 | 30.982
2024-05-24 19:02 | 62.0117 | 31.0058
2024-05-24 19:03 | 61.345 | 30.6725
2024-05-24 19:04 | 61.8592 | 30.9296
2024-05-24 19:05 | 61.8342 | 30.9171
2024-05-24 19:06 | 61.6384 | 30.8192
2024-05-24 19:07 | 61.9914 | 30.9957
2024-05-24 19:08 | 61.2657 | 30.6329
2024-05-24 19:09 | 62.1116 | 31.0558
2024-05-24 19:10 | 61.8356 | 30.9178
2024-05-24 19:11 | 61.8264 | 30.9132
2024-05-24 19:12 | 61.9378 | 30.9689
2024-05-24 19:13 | 62.1268 | 31.0634
2024-05-24 19:14 | 61.9345 | 30.9672
2024-05-24 19:15 | 62.0789 | 31.0395
2024-05-24 19:16 | 62.057 | 31.0285
2024-05-24 19:17 | 62.3164 | 31.1582
2024-05-24 19:18 | 61.7174 | 30.8587
2024-05-24 19:19 | 61.4111 | 30.7056
2024-05-24 19:20 | 61.2706 | 30.6353
2024-05-24 19:21 | 62.2387 | 31.1194
2024-05-24 19:22 | 62.3841 | 31.1921
2024-05-24 19:23 | 61.4676 | 30.7338
2024-05-24 19:24 | 61.7844 | 30.8922
2024-05-24 19:25 | 61.605 | 30.8025
2024-05-24 19:26 | 61.7622 | 30.8811
2024-05-24 19:27 | 61.5838 | 30.7919
2024-05-24 19:28 | 61.6021 | 30.8011
2024-05-24 19:29 | 61.9743 | 30.9872
2024-05-24 19:30 | 61.6432 | 30.8216
2024-05-24 19:31 | 61.561 | 30.7805
2024-05-24 19:32 | 61.5245 | 30.7623
2024-05-24 19:33 | 62.4975 | 31.2488
2024-05-24 19:34 | 62.0998 | 31.0499
2024-05-24 19:35 | 62.1374 | 31.0687
2024-05-24 19:36 | 61.788 | 30.894
2024-05-24 19:37 | 61.8975 | 30.9488
2024-05-24 19:38 | 61.958 | 30.979
2024-05-24 19:39 | 61.7858 | 30.8929
2024-05-24 19:40 | 62.0178 | 31.0089
2024-05-24 19:41 | 61.8869 | 30.9435
2024-05-24 19:42 | 61.6287 | 30.8144
2024-05-24 19:43 | 61.8429 | 30.9215
2024-05-24 19:44 | 62.61 | 31.305
2024-05-24 19:45 | 62.2067 | 31.1033
2024-05-24 19:46 | 62.6554 | 31.3277
2024-05-24 19:47 | 62.179 | 31.0895
2024-05-24 19:48 | 61.6205 | 30.8103
2024-05-24 19:49 | 62.4057 | 31.2028
2024-05-24 19:50 | 62.7227 | 31.3613
2024-05-24 19:51 | 62.4194 | 31.2097
2024-05-24 19:52 | 62.673 | 31.3365
2024-05-24 19:53 | 62.2924 | 31.1462
2024-05-24 19:54 | 62.5861 | 31.2931
2024-05-24 19:55 | 62.9414 | 31.4707
2024-05-24 19:56 | 62.493 | 31.2465
2024-05-24 19:57 | 62.2248 | 31.1124
2024-05-24 19:58 | 61.9873 | 30.9937
2024-05-24 19:59 | 62.6468 | 31.3234
2024-05-24 20:00 | 62.7568 | 31.3784
2024-05-24 20:01 | 62.5013 | 31.2506
2024-05-24 20:02 | 62.098 | 31.049
2024-05-24 20:03 | 61.8868 | 30.9434
2024-05-24 20:04 | 62.3978 | 31.1989
2024-05-24 20:05 | 62.4058 | 31.2029
2024-05-24 20:06 | 62.3134 | 31.1567
2024-05-24 20:07 | 62.3621 | 31.181
2024-05-24 20:08 | 62.6915 | 31.3458
2024-05-24 20:09 | 62.5975 | 31.2987
2024-05-24 20:10 | 62.1627 | 31.0814
2024-05-24 20:11 | 62.4706 | 31.2353
2024-05-24 20:12 | 62.4558 | 31.2279
2024-05-24 20:13 | 62.6439 | 31.322
2024-05-24 20:14 | 62.5469 | 31.2734
2024-05-24 20:15 | 62.1203 | 31.0601
2024-05-24 20:16 | 62.2173 | 31.1086
2024-05-24 20:17 | 62.1664 | 31.0832
2024-05-24 20:18 | 62.2829 | 31.1415
2024-05-24 20:19 | 62.3942 | 31.1971
2024-05-24 20:20 | 62.1168 | 31.0584
2024-05-24 20:21 | 62.6091 | 31.3046
2024-05-24 20:22 | 62.2387 | 31.1194
2024-05-24 20:23 | 62.2749 | 31.1375
2024-05-24 20:24 | 62.3874 | 31.1937
2024-05-24 20:25 | 62.3368 | 31.1684
2024-05-24 20:26 | 62.3373 | 31.1687
2024-05-24 20:27 | 62.6362 | 31.3181
2024-05-24 20:28 | 62.9756 | 31.4878
2024-05-24 20:29 | 62.443 | 31.2215
2024-05-24 20:30 | 62.0018 | 31.0009
2024-05-24 20:31 | 62.1133 | 31.0567
2024-05-24 20:32 | 61.9811 | 30.9906
2024-05-24 20:33 | 62.8659 | 31.4329
2024-05-24 20:34 | 61.9988 | 30.9994
2024-05-24 20:35 | 62.3557 | 31.1778
2024-05-24 20:36 | 62.6126 | 31.3063
2024-05-24 20:37 | 62.6197 | 31.3099
2024-05-24 20:38 | 62.2403 | 31.1201
2024-05-24 20:39 | 62.8959 | 31.4479
2024-05-24 20:40 | 62.0072 | 31.0036
2024-05-24 20:41 | 62.5013 | 31.2507
2024-05-24 20:42 | 62.312 | 31.156
2024-05-24 20:43 | 62.4633 | 31.2316
2024-05-24 20:44 | 62.7657 | 31.3828
2024-05-24 20:45 | 62.5114 | 31.2557
2024-05-24 20:46 | 62.4371 | 31.2186
2024-05-24 20:47 | 62.2962 | 31.1481
2024-05-24 20:48 | 62.5913 | 31.2957
2024-05-24 20:49 | 61.8361 | 30.918
2024-05-24 20:50 | 62.4489 | 31.2244
2024-05-24 20:51 | 62.1144 | 31.0572
2024-05-24 20:52 | 62.2325 | 31.1163
2024-05-24 20:53 | 62.2911 | 31.1456
2024-05-24 20:54 | 62.115 | 31.0575
2024-05-24 20:55 | 62.4438 | 31.2219
2024-05-24 20:56 | 62.0646 | 31.0323
2024-05-24 20:57 | 62.5198 | 31.2599
2024-05-24 20:58 | 62.6744 | 31.3372
2024-05-24 20:59 | 62.2563 | 31.1281
2024-05-24 21:00 | 62.3716 | 31.1858
2024-05-24 21:01 | 62.1008 | 31.0504
2024-05-24 21:02 | 62.0426 | 31.0213
2024-05-24 21:03 | 62.2397 | 31.1199
2024-05-24 21:04 | 62.1925 | 31.0963
2024-05-24 21:05 | 62.6693 | 31.3347
2024-05-24 21:06 | 62.1656 | 31.0828
2024-05-24 21:07 | 62.2563 | 31.1282
2024-05-24 21:08 | 62.4097 | 31.2049
2024-05-24 21:09 | 62.6534 | 31.3267
2024-05-24 21:10 | 62.3172 | 31.1586
2024-05-24 21:11 | 61.9846 | 30.9923
2024-05-24 21:12 | 62.2913 | 31.1456
2024-05-24 21:13 | 62.1369 | 31.0685
2024-05-24 21:14 | 61.9595 | 30.9798
2024-05-24 21:15 | 62.1828 | 31.0914
2024-05-24 21:16 | 62.3532 | 31.1766
2024-05-24 21:17 | 62.0829 | 31.0414
2024-05-24 21:18 | 62.2199 | 31.1099
2024-05-24 21:19 | 62.6148 | 31.3074
2024-05-24 21:20 | 62.1988 | 31.0994
2024-05-24 21:21 | 62.158 | 31.079
2024-05-24 21:22 | 62.1757 | 31.0878
2024-05-24 21:23 | 62.5859 | 31.2929
2024-05-24 21:24 | 62.6136 | 31.3068
2024-05-24 21:25 | 62.0728 | 31.0364
2024-05-24 21:26 | 62.5694 | 31.2847
2024-05-24 21:27 | 62.3812 | 31.1906
2024-05-24 21:28 | 62.1611 | 31.0806
2024-05-24 21:29 | 62.7448 | 31.3724
2024-05-24 21:30 | 62.1075 | 31.0537
2024-05-24 21:31 | 62.7055 | 31.3528
2024-05-24 21:32 | 62.6462 | 31.3231
2024-05-24 21:33 | 62.0169 | 31.0085
2024-05-24 21:34 | 62.3282 | 31.1641
2024-05-24 21:35 | 61.9255 | 30.9628
2024-05-24 21:36 | 62.1983 | 31.0991
2024-05-24 21:37 | 62.2144 | 31.1072
2024-05-24 21:38 | 61.9973 | 30.9987
2024-05-24 21:39 | 62.2193 | 31.1096
2024-05-24 21:40 | 62.9729 | 31.4864
2024-05-24 21:41 | 62.4683 | 31.2342
2024-05-24 21:42 | 62.3502 | 31.1751
2024-05-24 21:43 | 62.6114 | 31.3057
2024-05-24 21:44 | 62.4824 | 31.2412
2024-05-24 21:45 | 62.3004 | 31.1502
2024-05-24 21:46 | 62.4999 | 31.25
2024-05-24 21:47 | 61.8199 | 30.91
2024-05-24 21:48 | 62.2377 | 31.1188
2024-05-24 21:49 | 64.0134 | 32.0067
2024-05-24 21:50 | 63.2725 | 31.6362
2024-05-24 21:51 | 63.7262 | 31.8631
2024-05-24 21:52 | 64.575 | 32.2875
2024-05-24 21:53 | 64.3318 | 32.1659
2024-05-24 21:54 | 64.0496 | 32.0248
2024-05-24 21:55 | 64.0809 | 32.0404
2024-05-24 21:56 | 63.726 | 31.863
2024-05-24 21:57 | 64.0075 | 32.0038
2024-05-24 21:58 | 64.5393 | 32.2697
2024-05-24 21:59 | 63.853 | 31.9265
2024-05-24 22:00 | 63.8353 | 31.9177
2024-05-24 22:01 | 63.5746 | 31.7873
2024-05-24 22:02 | 64.4375 | 32.2188
2024-05-24 22:03 | 63.3441 | 31.6721
2024-05-24 22:04 | 64.0935 | 32.0467
2024-05-24 22:05 | 64.7815 | 32.3908
2024-05-24 22:06 | 64.6796 | 32.3398
2024-05-24 22:07 | 64.1405 | 32.0702
2024-05-24 22:08 | 63.5695 | 31.7847
2024-05-24 22:09 | 64.2891 | 32.1445
2024-05-24 22:10 | 64.2171 | 32.1086
2024-05-24 22:11 | 64.2156 | 32.1078
2024-05-24 22:12 | 64.1709 | 32.0855
2024-05-24 22:13 | 63.7106 | 31.8553
2024-05-24 22:14 | 63.9456 | 31.9728
2024-05-24 22:15 | 63.9934 | 31.9967
2024-05-24 22:16 | 63.9127 | 31.9564
2024-05-24 22:17 | 63.8994 | 31.9497
2024-05-24 22:18 | 63.9358 | 31.9679
2024-05-24 22:19 | 64.1743 | 32.0871
2024-05-24 22:20 | 63.9597 | 31.9798
2024-05-24 22:21 | 64.1909 | 32.0954
2024-05-24 22:22 | 64.5784 | 32.2892
2024-05-24 22:23 | 63.9958 | 31.9979
2024-05-24 22:24 | 63.6994 | 31.8497
2024-05-24 22:25 | 63.8875 | 31.9437
2024-05-24 22:26 | 63.9262 | 31.9631
2024-05-24 22:27 | 64.8064 | 32.4032
2024-05-24 22:28 | 63.7042 | 31.8521
2024-05-24 22:29 | 64.5837 | 32.2919
2024-05-24 22:30 | 63.7429 | 31.8715
2024-05-24 22:31 | 63.8827 | 31.9413
2024-05-24 22:32 | 64.251 | 32.1255
2024-05-24 22:33 | 64.1676 | 32.0838
2024-05-24 22:34 | 63.9092 | 31.9546
2024-05-24 22:35 | 63.9201 | 31.96
2024-05-24 22:36 | 64.1705 | 32.0852
2024-05-24 22:37 | 63.7261 | 31.863
2024-05-24 22:38 | 63.4622 | 31.7311
2024-05-24 22:39 | 63.9444 | 31.9722
2024-05-24 22:40 | 64.2958 | 32.1479
2024-05-24 22:41 | 64.063 | 32.0315
2024-05-24 22:42 | 64.2927 | 32.1463
2024-05-24 22:43 | 63.9433 | 31.9717
2024-05-24 22:44 | 63.9969 | 31.9985
2024-05-24 22:45 | 63.9118 | 31.9559
2024-05-24 22:46 | 63.8901 | 31.9451
2024-05-24 22:47 | 63.5436 | 31.7718
2024-05-24 22:48 | 64.06 | 32.03
2024-05-24 22:49 | 64.1951 | 32.0976
2024-05-24 22:50 | 64.2642 | 32.1321
2024-05-24 22:51 | 64.4079 | 32.2039
2024-05-24 22:52 | 64.0954 | 32.0477
2024-05-24 22:53 | 64.1059 | 32.0529
2024-05-24 22:54 | 64.0163 | 32.0082
2024-05-24 22:55 | 64.0427 | 32.0214
2024-05-24 22:56 | 64.1131 | 32.0565
2024-05-24 22:57 | 63.8267 | 31.9134
2024-05-24 22:58 | 64.2416 | 32.1208
2024-05-24 22:59 | 63.6713 | 31.8357
2024-05-24 23:00 | 63.7361 | 31.8681
2024-05-24 23:01 | 64.1532 | 32.0766
2024-05-24 23:02 | 63.9552 | 31.9776
2024-05-24 23:03 | 63.4266 | 31.7133
2024-05-24 23:04 | 64.4346 | 32.2173
2024-05-24 23:05 | 63.8096 | 31.9048
2024-05-24 23:06 | 63.9391 | 31.9696
2024-05-24 23:07 | 63.9359 | 31.968
2024-05-24 23:08 | 63.9168 | 31.9584
2024-05-24 23:09 | 63.6592 | 31.8296
2024-05-24 23:10 | 63.7804 | 31.8902
2024-05-24 23:11 | 64.0349 | 32.0175
2024-05-24 23:12 | 62.9879 | 31.494
2024-05-24 23:13 | 64.3954 | 32.1977
2024-05-24 23:14 | 63.8456 | 31.9228
2024-05-24 23:15 | 63.5254 | 31.7627
2024-05-24 23:16 | 64.1987 | 32.0993
2024-05-24 23:17 | 63.8376 | 31.9188
2024-05-24 23:18 | 64.0075 | 32.0038
2024-05-24 23:19 | 63.8762 | 31.9381
2024-05-24 23:20 | 63.6822 | 31.8411
2024-05-24 23:21 | 63.9322 | 31.9661
2024-05-24 23:22 | 63.995 | 31.9975
2024-05-24 23:23 | 63.8225 | 31.9113
2024-05-24 23:24 | 64.1275 | 32.0637
2024-05-24 23:25 | 64.0655 | 32.0328
2024-05-24 23:26 | 64.1598 | 32.0799
2024-05-24 23:27 | 64.29 | 32.145
2024-05-24 23:28 | 63.9506 | 31.9753
2024-05-24 23:29 | 64.2356 | 32.1178
2024-05-24 23:30 | 63.5621 | 31.781
2024-05-24 23:31 | 64.1218 | 32.0609
2024-05-24 23:32 | 63.7518 | 31.8759
2024-05-24 23:33 | 63.4484 | 31.7242
2024-05-24 23:34 | 64.2025 | 32.1013
2024-05-24 23:35 | 63.7174 | 31.8587
2024-05-24 23:36 | 63.761 | 31.8805
2024-05-24 23:37 | 64.3783 | 32.1892
2024-05-24 23:38 | 64.2061 | 32.103
2024-05-24 23:39 | 64.8597 | 32.4299
2024-05-24 23:40 | 64.6134 | 32.3067
2024-05-24 23:41 | 63.8891 | 31.9446
2024-05-24 23:42 | 64.0784 | 32.0392
2024-05-24 23:43 | 64.2612 | 32.1306
2024-05-24 23:44 | 63.4588 | 31.7294
2024-05-24 23:45 | 63.9332 | 31.9666
2024-05-24 23:46 | 63.9682 | 31.9841
2024-05-24 23:47 | 64.4048 | 32.2024
2024-05-24 23:48 | 63.9528 | 31.9764
2024-05-24 23:49 | 68.0511 | 34.0255
2024-05-24 23:50 | 68.1716 | 34.0858
2024-05-24 23:51 | 68.3105 | 34.1553
2024-05-24 23:52 | 68.1309 | 34.0654
2024-05-24 23:53 | 68.2438 | 34.1219
2024-05-24 23:54 | 68.4636 | 34.2318
2024-05-24 23:55 | 68.4853 | 34.2427
2024-05-24 23:56 | 68.2008 | 34.1004
2024-05-24 23:57 | 67.5231 | 33.7616
2024-05-24 23:58 | 68.2201 | 34.1101
2024-05-24 23:59 | 68.4211 | 34.2105
2024-05-25 | 68.5885 | 34.2942
2024-05-25 00:01 | 68.4267 | 34.2134
2024-05-25 00:02 | 68.3809 | 34.1905
2024-05-25 00:03 | 68.3334 | 34.1667
2024-05-25 00:04 | 68.2004 | 34.1002
2024-05-25 00:05 | 68.9124 | 34.4562
2024-05-25 00:06 | 68.0201 | 34.01
2024-05-25 00:07 | 67.7192 | 33.8596
2024-05-25 00:08 | 68.4362 | 34.2181
2024-05-25 00:09 | 68.2108 | 34.1054
2024-05-25 00:10 | 68.4732 | 34.2366
2024-05-25 00:11 | 67.9538 | 33.9769
2024-05-25 00:12 | 68.236 | 34.118
2024-05-25 00:13 | 68.5618 | 34.2809
2024-05-25 00:14 | 67.9905 | 33.9952
2024-05-25 00:15 | 68.6587 | 34.3293
2024-05-25 00:16 | 68.3841 | 34.1921
2024-05-25 00:17 | 68.3574 | 34.1787
2024-05-25 00:18 | 67.977 | 33.9885
2024-05-25 00:19 | 68.3442 | 34.1721
2024-05-25 00:20 | 68.554 | 34.277
2024-05-25 00:21 | 68.1614 | 34.0807
2024-05-25 00:22 | 68.136 | 34.068
2024-05-25 00:23 | 68.4567 | 34.2283
2024-05-25 00:24 | 68.1121 | 34.056
2024-05-25 00:25 | 69.0825 | 34.5413
2024-05-25 00:26 | 68.3079 | 34.154
2024-05-25 00:27 | 68.3231 | 34.1615
2024-05-25 00:28 | 68.4644 | 34.2322
2024-05-25 00:29 | 68.4925 | 34.2463
2024-05-25 00:30 | 68.0252 | 34.0126
2024-05-25 00:31 | 68.3279 | 34.164
2024-05-25 00:32 | 68.3323 | 34.1662
2024-05-25 00:33 | 68.0911 | 34.0456
2024-05-25 00:34 | 68.452 | 34.226
2024-05-25 00:35 | 68.9227 | 34.4614
2024-05-25 00:36 | 68.0737 | 34.0369
2024-05-25 00:37 | 68.2621 | 34.1311
2024-05-25 00:38 | 68.1594 | 34.0797
2024-05-25 00:39 | 68.6009 | 34.3005
2024-05-25 00:40 | 68.2487 | 34.1244
2024-05-25 00:41 | 68.2643 | 34.1322
2024-05-25 00:42 | 68.0546 | 34.0273
2024-05-25 00:43 | 68.408 | 34.204
2024-05-25 00:44 | 68.0748 | 34.0374
2024-05-25 00:45 | 68.513 | 34.2565
2024-05-25 00:46 | 67.7899 | 33.895
2024-05-25 00:47 | 67.8853 | 33.9426
2024-05-25 00:48 | 68.1574 | 34.0787
2024-05-25 00:49 | 68.211 | 34.1055
2024-05-25 00:50 | 68.1761 | 34.0881
2024-05-25 00:51 | 68.0819 | 34.041
2024-05-25 00:52 | 68.2783 | 34.1392
2024-05-25 00:53 | 68.8584 | 34.4292
2024-05-25 00:54 | 68.0262 | 34.0131
2024-05-25 00:55 | 67.939 | 33.9695
2024-05-25 00:56 | 67.6515 | 33.8257
2024-05-25 00:57 | 68.3646 | 34.1823
2024-05-25 00:58 | 68.2636 | 34.1318
2024-05-25 00:59 | 68.7779 | 34.389
2024-05-25 01:00 | 68.7582 | 34.3791
2024-05-25 01:01 | 67.8992 | 33.9496
2024-05-25 01:02 | 68.156 | 34.078
2024-05-25 01:03 | 68.4927 | 34.2464
2024-05-25 01:04 | 68.1617 | 34.0809
2024-05-25 01:05 | 68.3853 | 34.1927
2024-05-25 01:06 | 68.7156 | 34.3578
2024-05-25 01:07 | 68.267 | 34.1335
2024-05-25 01:08 | 68.5865 | 34.2933
2024-05-25 01:09 | 68.0946 | 34.0473
2024-05-25 01:10 | 68.6039 | 34.302
2024-05-25 01:11 | 68.7372 | 34.3686
2024-05-25 01:12 | 68.5521 | 34.2761
2024-05-25 01:13 | 68.4632 | 34.2316
2024-05-25 01:14 | 68.4318 | 34.2159
2024-05-25 01:15 | 67.9269 | 33.9634
2024-05-25 01:16 | 68.1209 | 34.0604
2024-05-25 01:17 | 68.5003 | 34.2502
2024-05-25 01:18 | 67.9435 | 33.9718
2024-05-25 01:19 | 68.1609 | 34.0805
2024-05-25 01:20 | 68.3005 | 34.1503
2024-05-25 01:21 | 68.1268 | 34.0634
2024-05-25 01:22 | 68.3659 | 34.1829
2024-05-25 01:23 | 68.2502 | 34.1251
2024-05-25 01:24 | 67.9883 | 33.9942
2024-05-25 01:25 | 68.216 | 34.108
2024-05-25 01:26 | 68.3997 | 34.1999
2024-05-25 01:27 | 68.3267 | 34.1633
2024-05-25 01:28 | 68.1377 | 34.0689
2024-05-25 01:29 | 68.6955 | 34.3478
2024-05-25 01:30 | 68.005 | 34.0025
2024-05-25 01:31 | 67.8995 | 33.9497
2024-05-25 01:32 | 68.6528 | 34.3264
2024-05-25 01:33 | 68.195 | 34.0975
2024-05-25 01:34 | 68.169 | 34.0845
2024-05-25 01:35 | 68.3009 | 34.1505
2024-05-25 01:36 | 68.2781 | 34.1391
2024-05-25 01:37 | 68.4651 | 34.2326
2024-05-25 01:38 | 68.6507 | 34.3253
2024-05-25 01:39 | 68.8321 | 34.4161
2024-05-25 01:40 | 68.5982 | 34.2991
2024-05-25 01:41 | 68.2084 | 34.1042
2024-05-25 01:42 | 68.6165 | 34.3082
2024-05-25 01:43 | 68.7453 | 34.3727
2024-05-25 01:44 | 68.7505 | 34.3752
2024-05-25 01:45 | 68.5312 | 34.2656
2024-05-25 01:46 | 68.5573 | 34.2786
2024-05-25 01:47 | 69.0509 | 34.5254
2024-05-25 01:48 | 68.4033 | 34.2016
2024-05-25 01:49 | 72.4812 | 36.2406
2024-05-25 01:50 | 72.9917 | 36.4958
2024-05-25 01:51 | 73.1253 | 36.5626
2024-05-25 01:52 | 73.5236 | 36.7618
2024-05-25 01:53 | 73.4556 | 36.7278
2024-05-25 01:54 | 73.3365 | 36.6683
2024-05-25 01:55 | 72.9736 | 36.4868
2024-05-25 01:56 | 73.1884 | 36.5942
2024-05-25 01:57 | 73.0539 | 36.527
2024-05-25 01:58 | 73.6238 | 36.8119
2024-05-25 01:59 | 73.3834 | 36.6917
2024-05-25 02:00 | 73.8505 | 36.9253
2024-05-25 02:01 | 73.4832 | 36.7416
2024-05-25 02:02 | 73.6778 | 36.8389
2024-05-25 02:03 | 73.1108 | 36.5554
2024-05-25 02:04 | 73.0487 | 36.5243
2024-05-25 02:05 | 73.438 | 36.719
2024-05-25 02:06 | 72.7521 | 36.376
2024-05-25 02:07 | 73.0729 | 36.5365
2024-05-25 02:08 | 73.5165 | 36.7582
2024-05-25 02:09 | 73.543 | 36.7715
2024-05-25 02:10 | 73.2432 | 36.6216
2024-05-25 02:11 | 73.3228 | 36.6614
2024-05-25 02:12 | 73.9805 | 36.9902
2024-05-25 02:13 | 73.1756 | 36.5878
2024-05-25 02:14 | 73.162 | 36.581
2024-05-25 02:15 | 72.8638 | 36.4319
2024-05-25 02:16 | 72.9 | 36.45
2024-05-25 02:17 | 73.4712 | 36.7356
2024-05-25 02:18 | 73.0118 | 36.5059
2024-05-25 02:19 | 72.9221 | 36.461
2024-05-25 02:20 | 73.0664 | 36.5332
2024-05-25 02:21 | 73.2289 | 36.6145
2024-05-25 02:22 | 72.6515 | 36.3258
2024-05-25 02:23 | 72.815 | 36.4075
2024-05-25 02:24 | 73.1008 | 36.5504
2024-05-25 02:25 | 73.2619 | 36.6309
2024-05-25 02:26 | 73.6023 | 36.8012
2024-05-25 02:27 | 73.7478 | 36.8739
2024-05-25 02:28 | 72.8893 | 36.4447
2024-05-25 02:29 | 73.3507 | 36.6753
2024-05-25 02:30 | 73.0614 | 36.5307
2024-05-25 02:31 | 73.0463 | 36.5232
2024-05-25 02:32 | 72.9301 | 36.465
2024-05-25 02:33 | 73.5887 | 36.7943
2024-05-25 02:34 | 72.9871 | 36.4936
2024-05-25 02:35 | 72.6286 | 36.3143
2024-05-25 02:36 | 72.891 | 36.4455
2024-05-25 02:37 | 73.261 | 36.6305
2024-05-25 02:38 | 73.7039 | 36.8519
2024-05-25 02:39 | 73.2783 | 36.6392
2024-05-25 02:40 | 73.9318 | 36.9659
2024-05-25 02:41 | 73.1734 | 36.5867
2024-05-25 02:42 | 73.262 | 36.631
2024-05-25 02:43 | 73.2635 | 36.6317
2024-05-25 02:44 | 73.2158 | 36.6079
2024-05-25 02:45 | 73.4675 | 36.7338
2024-05-25 02:46 | 72.9912 | 36.4956
2024-05-25 02:47 | 73.2449 | 36.6225
2024-05-25 02:48 | 73.3294 | 36.6647
2024-05-25 02:49 | 73.0127 | 36.5064
2024-05-25 02:50 | 73.2562 | 36.6281
2024-05-25 02:51 | 73.4563 | 36.7282
2024-05-25 02:52 | 73.0617 | 36.5308
2024-05-25 02:53 | 73.4662 | 36.7331
2024-05-25 02:54 | 73.3483 | 36.6742
2024-05-25 02:55 | 72.8657 | 36.4328
2024-05-25 02:56 | 73.2311 | 36.6155
2024-05-25 02:57 | 73.6284 | 36.8142
2024-05-25 02:58 | 73.6053 | 36.8027
2024-05-25 02:59 | 73.4778 | 36.7389
2024-05-25 03:00 | 73.3651 | 36.6826
2024-05-25 03:01 | 73.4397 | 36.7198
2024-05-25 03:02 | 72.9803 | 36.4902
2024-05-25 03:03 | 73.4232 | 36.7116
2024-05-25 03:04 | 73.5333 | 36.7666
2024-05-25 03:05 | 73.6049 | 36.8024
2024-05-25 03:06 | 73.6801 | 36.8401
2024-05-25 03:07 | 73.1557 | 36.5778
2024-05-25 03:08 | 73.2152 | 36.6076
2024-05-25 03:09 | 73.4472 | 36.7236
2024-05-25 03:10 | 73.5633 | 36.7816
2024-05-25 03:11 | 73.1771 | 36.5885
2024-05-25 03:12 | 73.2722 | 36.6361
2024-05-25 03:13 | 73.142 | 36.571
2024-05-25 03:14 | 73.9231 | 36.9616
2024-05-25 03:15 | 73.0022 | 36.5011
2024-05-25 03:16 | 73.1498 | 36.5749
2024-05-25 03:17 | 72.9275 | 36.4637
2024-05-25 03:18 | 73.4324 | 36.7162
2024-05-25 03:19 | 73.7167 | 36.8583
2024-05-25 03:20 | 73.6953 | 36.8477
2024-05-25 03:21 | 73.2046 | 36.6023
2024-05-25 03:22 | 73.5383 | 36.7691
2024-05-25 03:23 | 72.9852 | 36.4926
2024-05-25 03:24 | 73.4878 | 36.7439
2024-05-25 03:25 | 73.6062 | 36.8031
2024-05-25 03:26 | 73.7281 | 36.864
2024-05-25 03:27 | 73.4679 | 36.734
2024-05-25 03:28 | 73.3832 | 36.6916
2024-05-25 03:29 | 73.299 | 36.6495
2024-05-25 03:30 | 73.3888 | 36.6944
2024-05-25 03:31 | 72.9774 | 36.4887
2024-05-25 03:32 | 73.4548 | 36.7274
2024-05-25 03:33 | 73.3323 | 36.6662
2024-05-25 03:34 | 73.9567 | 36.9784
2024-05-25 03:35 | 73.6076 | 36.8038
2024-05-25 03:36 | 73.9194 | 36.9597
2024-05-25 03:37 | 73.6766 | 36.8383
2024-05-25 03:38 | 73.8062 | 36.9031
2024-05-25 03:39 | 73.7006 | 36.8503
2024-05-25 03:40 | 73.5602 | 36.7801
2024-05-25 03:41 | 74.0183 | 37.0091
2024-05-25 03:42 | 73.4232 | 36.7116
2024-05-25 03:43 | 73.2902 | 36.6451
2024-05-25 03:44 | 73.2593 | 36.6296
2024-05-25 03:45 | 73.4246 | 36.7123
2024-05-25 03:46 | 73.2311 | 36.6156
2024-05-25 03:47 | 73.7372 | 36.8686
2024-05-25 03:48 | 72.9813 | 36.4907
2024-05-25 03:49 | 81.0462 | 40.5231
2024-05-25 03:50 | 83.3382 | 41.6691
2024-05-25 03:51 | 83.2625 | 41.6313
2024-05-25 03:52 | 82.884 | 41.442
2024-05-25 03:53 | 83.6308 | 41.8154
2024-05-25 03:54 | 83.319 | 41.6595
2024-05-25 03:55 | 82.983 | 41.4915
2024-05-25 03:56 | 83.5148 | 41.7574
2024-05-25 03:57 | 83.3007 | 41.6504
2024-05-25 03:58 | 83.1588 | 41.5794
2024-05-25 03:59 | 83.4926 | 41.7463
2024-05-25 04:00 | 83.2275 | 41.6137
2024-05-25 04:01 | 83.35 | 41.675
2024-05-25 04:02 | 83.2592 | 41.6296
2024-05-25 04:03 | 83.4884 | 41.7442
2024-05-25 04:04 | 82.897 | 41.4485
2024-05-25 04:05 | 82.7669 | 41.3834
2024-05-25 04:06 | 82.9043 | 41.4522
2024-05-25 04:07 | 82.9754 | 41.4877
2024-05-25 04:08 | 83.1625 | 41.5812
2024-05-25 04:09 | 83.1335 | 41.5668
2024-05-25 04:10 | 82.876 | 41.438
2024-05-25 04:11 | 83.2871 | 41.6435
2024-05-25 04:12 | 82.7342 | 41.3671
2024-05-25 04:13 | 82.5424 | 41.2712
2024-05-25 04:14 | 83.0973 | 41.5486
2024-05-25 04:15 | 82.9048 | 41.4524
2024-05-25 04:16 | 83.1972 | 41.5986
2024-05-25 04:17 | 82.9521 | 41.4761
2024-05-25 04:18 | 83.4019 | 41.701
2024-05-25 04:19 | 82.6221 | 41.311
2024-05-25 04:20 | 82.5965 | 41.2982
2024-05-25 04:21 | 82.2193 | 41.1096
2024-05-25 04:22 | 82.5832 | 41.2916
2024-05-25 04:23 | 83.0533 | 41.5266
2024-05-25 04:24 | 82.2324 | 41.1162
2024-05-25 04:25 | 82.6098 | 41.3049
2024-05-25 04:26 | 82.1624 | 41.0812
2024-05-25 04:27 | 82.8049 | 41.4025
2024-05-25 04:28 | 82.776 | 41.388
2024-05-25 04:29 | 83.1516 | 41.5758
2024-05-25 04:30 | 82.8976 | 41.4488
2024-05-25 04:31 | 83.2728 | 41.6364
2024-05-25 04:32 | 82.5143 | 41.2571
2024-05-25 04:33 | 82.6972 | 41.3486
2024-05-25 04:34 | 82.2318 | 41.1159
2024-05-25 04:35 | 82.4013 | 41.2007
2024-05-25 04:36 | 83.0963 | 41.5482
2024-05-25 04:37 | 82.2678 | 41.1339
2024-05-25 04:38 | 82.1446 | 41.0723
2024-05-25 04:39 | 82.7782 | 41.3891
2024-05-25 04:40 | 82.8451 | 41.4225
2024-05-25 04:41 | 82.9285 | 41.4643
2024-05-25 04:42 | 82.2579 | 41.129
2024-05-25 04:43 | 82.1728 | 41.0864
2024-05-25 04:44 | 82.5728 | 41.2864
2024-05-25 04:45 | 82.8862 | 41.4431
2024-05-25 04:46 | 81.948 | 40.974
2024-05-25 04:47 | 82.4523 | 41.2261
2024-05-25 04:48 | 82.5225 | 41.2613
2024-05-25 04:49 | 82.0869 | 41.0435
2024-05-25 04:50 | 83.172 | 41.586
2024-05-25 04:51 | 82.9536 | 41.4768
2024-05-25 04:52 | 82.0196 | 41.0098
2024-05-25 04:53 | 82.259 | 41.1295
2024-05-25 04:54 | 82.2028 | 41.1014
2024-05-25 04:55 | 82.4814 | 41.2407
2024-05-25 04:56 | 82.4001 | 41.2001
2024-05-25 04:57 | 82.5106 | 41.2553
2024-05-25 04:58 | 82.19 | 41.095
2024-05-25 04:59 | 83.0995 | 41.5497
2024-05-25 05:00 | 82.9945 | 41.4973
2024-05-25 05:01 | 82.1419 | 41.071
2024-05-25 05:02 | 82.8832 | 41.4416
2024-05-25 05:03 | 82.0008 | 41.0004
2024-05-25 05:04 | 82.5662 | 41.2831
2024-05-25 05:05 | 82.3323 | 41.1661
2024-05-25 05:06 | 81.6512 | 40.8256
2024-05-25 05:07 | 81.731 | 40.8655
2024-05-25 05:08 | 83.1251 | 41.5625
2024-05-25 05:09 | 82.4865 | 41.2433
2024-05-25 05:10 | 83.0467 | 41.5234
2024-05-25 05:11 | 82.3434 | 41.1717
2024-05-25 05:12 | 82.7896 | 41.3948
2024-05-25 05:13 | 82.6851 | 41.3426
2024-05-25 05:14 | 82.6105 | 41.3053
2024-05-25 05:15 | 82.4821 | 41.2411
2024-05-25 05:16 | 82.5006 | 41.2503
2024-05-25 05:17 | 82.8888 | 41.4444
2024-05-25 05:18 | 82.6255 | 41.3127
2024-05-25 05:19 | 82.7331 | 41.3665
2024-05-25 05:20 | 82.1648 | 41.0824
2024-05-25 05:21 | 82.563 | 41.2815
2024-05-25 05:22 | 82.7675 | 41.3837
2024-05-25 05:23 | 82.9683 | 41.4841
2024-05-25 05:24 | 82.777 | 41.3885
2024-05-25 05:25 | 82.809 | 41.4045
2024-05-25 05:26 | 82.5293 | 41.2647
2024-05-25 05:27 | 82.6712 | 41.3356
2024-05-25 05:28 | 82.4186 | 41.2093
2024-05-25 05:29 | 82.7324 | 41.3662
2024-05-25 05:30 | 81.828 | 40.914
2024-05-25 05:31 | 83.0065 | 41.5033
2024-05-25 05:32 | 82.255 | 41.1275
2024-05-25 05:33 | 82.7091 | 41.3545
2024-05-25 05:34 | 82.6135 | 41.3067
2024-05-25 05:35 | 82.4199 | 41.21
2024-05-25 05:36 | 82.7364 | 41.3682
2024-05-25 05:37 | 83.1242 | 41.5621
2024-05-25 05:38 | 82.6909 | 41.3455
2024-05-25 05:39 | 82.0366 | 41.0183
2024-05-25 05:40 | 82.2082 | 41.1041
2024-05-25 05:41 | 82.3041 | 41.1521
2024-05-25 05:42 | 82.3757 | 41.1878
2024-05-25 05:43 | 82.2435 | 41.1218
2024-05-25 05:44 | 82.3877 | 41.1938
2024-05-25 05:45 | 82.8097 | 41.4048
2024-05-25 05:46 | 82.3045 | 41.1523
2024-05-25 05:47 | 82.4242 | 41.2121
2024-05-25 05:48 | 82.4639 | 41.2319
2024-05-25 05:49 | 70.8669 | 35.4335
2024-05-25 05:50 | 68.3875 | 34.1938
2024-05-25 05:51 | 68.3014 | 34.1507
2024-05-25 05:52 | 67.9512 | 33.9756
2024-05-25 05:53 | 68.2092 | 34.1046
2024-05-25 05:54 | 68.105 | 34.0525
2024-05-25 05:55 | 68.2994 | 34.1497
2024-05-25 05:56 | 68.0715 | 34.0357
2024-05-25 05:57 | 68.1112 | 34.0556
2024-05-25 05:58 | 68.06 | 34.03
2024-05-25 05:59 | 68.0095 | 34.0048
2024-05-25 06:00 | 68.3604 | 34.1802
2024-05-25 06:01 | 68.241 | 34.1205
2024-05-25 06:02 | 68.3129 | 34.1565
2024-05-25 06:03 | 68.7183 | 34.3591
2024-05-25 06:04 | 67.8678 | 33.9339
2024-05-25 06:05 | 68.28 | 34.14
2024-05-25 06:06 | 68.3511 | 34.1755
2024-05-25 06:07 | 67.9902 | 33.9951
2024-05-25 06:08 | 68.4708 | 34.2354
2024-05-25 06:09 | 68.6548 | 34.3274
2024-05-25 06:10 | 68.5513 | 34.2756
2024-05-25 06:11 | 68.4229 | 34.2115
2024-05-25 06:12 | 68.4713 | 34.2356
2024-05-25 06:13 | 68.0461 | 34.0231
2024-05-25 06:14 | 68.7254 | 34.3627
2024-05-25 06:15 | 68.6018 | 34.3009
2024-05-25 06:16 | 68.8526 | 34.4263
2024-05-25 06:17 | 68.7217 | 34.3609
2024-05-25 06:18 | 68.7134 | 34.3567
2024-05-25 06:19 | 68.8847 | 34.4424
2024-05-25 06:20 | 69.0853 | 34.5427
2024-05-25 06:21 | 68.8267 | 34.4133
2024-05-25 06:22 | 68.7317 | 34.3659
2024-05-25 06:23 | 68.9763 | 34.4881
2024-05-25 06:24 | 68.9792 | 34.4896
2024-05-25 06:25 | 69.0152 | 34.5076
2024-05-25 06:26 | 69.1636 | 34.5818
2024-05-25 06:27 | 69.3452 | 34.6726
2024-05-25 06:28 | 69.2074 | 34.6037
2024-05-25 06:29 | 69.4285 | 34.7142
2024-05-25 06:30 | 69.1731 | 34.5866
2024-05-25 06:31 | 68.8959 | 34.448
2024-05-25 06:32 | 69.7627 | 34.8814
2024-05-25 06:33 | 69.0195 | 34.5098
2024-05-25 06:34 | 69.4959 | 34.7479
2024-05-25 06:35 | 69.3633 | 34.6817
2024-05-25 06:36 | 69.1923 | 34.5961
2024-05-25 06:37 | 68.8792 | 34.4396
2024-05-25 06:38 | 69.2728 | 34.6364
2024-05-25 06:39 | 69.4433 | 34.7216
2024-05-25 06:40 | 69.3508 | 34.6754
2024-05-25 06:41 | 69.8032 | 34.9016
2024-05-25 06:42 | 69.0968 | 34.5484
2024-05-25 06:43 | 69.4127 | 34.7064
2024-05-25 06:44 | 70.142 | 35.071
2024-05-25 06:45 | 69.6177 | 34.8088
2024-05-25 06:46 | 69.7508 | 34.8754
2024-05-25 06:47 | 69.8227 | 34.9114
2024-05-25 06:48 | 69.6229 | 34.8115
2024-05-25 06:49 | 69.9838 | 34.9919
2024-05-25 06:50 | 69.8945 | 34.9473
2024-05-25 06:51 | 69.81 | 34.905
2024-05-25 06:52 | 69.8912 | 34.9456
2024-05-25 06:53 | 70.1705 | 35.0853
2024-05-25 06:54 | 69.7394 | 34.8697
2024-05-25 06:55 | 69.7744 | 34.8872
2024-05-25 06:56 | 70.4654 | 35.2327
2024-05-25 06:57 | 69.989 | 34.9945
2024-05-25 06:58 | 69.5487 | 34.7743
2024-05-25 06:59 | 70.1347 | 35.0674
2024-05-25 07:00 | 69.7445 | 34.8723
2024-05-25 07:01 | 70.3148 | 35.1574
2024-05-25 07:02 | 69.8511 | 34.9256
2024-05-25 07:03 | 69.7364 | 34.8682
2024-05-25 07:04 | 65.699 | 32.8495
2024-05-25 07:05 | 24.3675 | 12.1838
2024-05-25 07:06 | 17.2347 | 8.6173
2024-05-25 07:07 | 17.9892 | 8.9946
2024-05-25 07:08 | 18.1795 | 9.0897
2024-05-25 07:09 | 18.2631 | 9.1316
2024-05-25 07:10 | 18.4467 | 9.2234
2024-05-25 07:11 | 18.6255 | 9.3128
2024-05-25 07:12 | 18.493 | 9.2465
2024-05-25 07:13 | 18.5972 | 9.2986
2024-05-25 07:14 | 18.4194 | 9.2097
2024-05-25 07:15 | 18.5139 | 9.2569
2024-05-25 07:16 | 18.298 | 9.149
2024-05-25 07:17 | 18.4258 | 9.2129
2024-05-25 07:18 | 18.4904 | 9.2452
2024-05-25 07:19 | 18.4187 | 9.2094
2024-05-25 07:20 | 18.3874 | 9.1937
2024-05-25 07:21 | 18.4549 | 9.2275
2024-05-25 07:22 | 18.213 | 9.1065
2024-05-25 07:23 | 18.9812 | 9.4906
2024-05-25 07:24 | 18.7411 | 9.3705
2024-05-25 07:25 | 18.4165 | 9.2083
2024-05-25 07:26 | 18.4185 | 9.2093
2024-05-25 07:27 | 18.6124 | 9.3062
2024-05-25 07:28 | 18.5292 | 9.2646
2024-05-25 07:29 | 18.7556 | 9.3778

## Process parameters
Line: 1
Name: Sn GDE -pulsing
Time (UTC) | OLR | HRT
| (g VS/l/day) | (days)

## Feed data
Line nr: 1
Name: Sn GDE -pulsing
Time (UTC) | Substrate name | Substrate concentration | Substrate amount | Organic amount
|  | (%) | (g) | (g VS)