## Sheet1
Electrode | Inlet flow rate | Flow rate (ml min-1) | Catholyte | Anolyte | Membrane | Applied current / A | Time | Duration / h | area(H2) | area(CO) | area(CO2) | area(CH4) | area(O2) | area(N2) | c(H2) | c(CO) | c(CO2) | c(O2) | FE(H2) | FE(CO) | FE(CH4) | Total FE | Carbon efficiency |  | Sum Concentrations
Ag60 GDE in PTFE holder | 60 | 43.7236 | 0.3 M K2SO4 | Deionized wated | CCM-CEM | 0 | 2024-06-10 15:33 | 0 | 0 | 0 | 0 |  | 0 | 0 | 0% | 0% | 0% | 0% | 0% | 0% |  | 0% | 0% | 0 | 0
Ag60 GDE in PTFE holder | 60 | 50.4789 | 0.3 M K2SO4 | Deionized wated | CCM-CEM | -0.125 | 2024-06-10 15:56 | 0.37233 | 0.083528 | 1.8401 | 100.1523 |  | 0.34502 | 0.0018321 | 0.08155% | 1.797% | 97.78% | 0.3369% | 4.359% | 96.02% |  | 100.4% | 1.804% |  | 102.4228
Ag60 GDE in PTFE holder | 60 | 54.6898 | 0.3 M K2SO4 | Deionized wated | CCM-CEM | -0.125 | 2024-06-10 16:28 | 0.90649 | 0.1001 | 1.7772 | 100.9083 |  | 0.16538 | 0.0013845 | 0.09723% | 1.726% | 98.01% | 0.1606% | 5.63% | 99.96% |  | 105.6% | 1.731% | 102.6855 | 102.9524
Ag60 GDE in PTFE holder | 60 | 57.1949 | 0.3 M K2SO4 | Deionized wated | CCM-CEM | -0.125 | 2024-06-10 17:00 | 1.4401 | 0.1228 | 1.6874 | 101.0808 |  | 0.12122 | 0.32827 | 0.1188% | 1.633% | 97.81% | 0.1173% | 7.197% | 98.88% |  | 106.1% | 1.642% |  | 103.3405
Ag60 GDE in PTFE holder | 60 | 57.7689 | 0.3 M K2SO4 | Deionized wated | CCM-CEM | -0.125 | 2024-06-10 17:15 | 1.6901 | 0.13625 | 1.6537 | 100.8765 |  | 0.087642 | 0.0014502 | 0.1326% | 1.609% | 98.17% | 0.08529% | 8.111% | 98.44% |  | 106.6% | 1.613% | 102.5303 | 102.7556
Ag60 GDE in PTFE holder | 60 | 59.4389 | 0.3 M K2SO4 | Deionized wated | CCM-CEM | -0.27 | 2024-06-10 18:00 | 2.4407 | 0.2108 | 3.4087 | 99.8517 |  | 0.078711 | 0.0012219 | 0.2036% | 3.292% | 96.43% | 0.07601% | 5.931% | 95.91% |  | 101.8% | 3.301% |  | 103.5511
Ag60 GDE in PTFE holder | 60 | 59.8766 | 0.3 M K2SO4 | Deionized wated | CCM-CEM | -0.27 | 2024-06-10 18:35 | 3.0243 | 0.22215 | 3.3606 | 99.0948 |  | 0.069553 | 0.001344 | 0.2162% | 3.271% | 96.44% | 0.06769% | 6.346% | 96% |  | 102.3% | 3.28% | 102.4554 | 102.7484
Ag60 GDE in PTFE holder | 60 | 59.5722 | 0.3 M K2SO4 | Deionized wated | CCM-CEM | -0.27 | 2024-06-10 18:50 | 3.274 | 0.2334 | 3.3532 | 98.8057 |  | 0.049091 | 0.001346 | 0.2278% | 3.273% | 96.45% | 0.04792% | 6.653% | 95.59% |  | 102.2% | 3.282% |  | 102.4427
Ag60 GDE in PTFE holder | 60 | 59.7457 | 0.3 M K2SO4 | Deionized wated | CCM-CEM | -0.27 | 2024-06-10 19:05 | 3.524 | 0.23811 | 3.3412 | 98.9126 |  | 0.046081 | 0.0011526 | 0.2322% | 3.258% | 96.46% | 0.04494% | 6.801% | 95.43% |  | 102.2% | 3.268% | 102.2538 | 102.5392
Ag60 GDE in PTFE holder | 60 | 59.8974 | 0.3 M K2SO4 | Deionized wated | CCM-CEM | -0.27 | 2024-06-10 19:20 | 3.7745 | 0.24236 | 3.3343 | 98.888 |  | 0.044085 | 0.0015131 | 0.2364% | 3.253% | 96.47% | 0.04301% | 6.942% | 95.5% |  | 102.4% | 3.262% |  | 102.5103
Ag60 GDE in PTFE holder | 60 | 60.9664 | 0.3 M K2SO4 | Deionized wated | CCM-CEM | -0.52 | 2024-06-10 19:35 | 4.0245 | 0.24552 | 3.3274 | 98.9352 |  | 0.045323 | 0.0011201 | 0.2394% | 3.245% | 96.47% | 0.04419% | 3.715% | 50.35% |  | 54.06% | 3.254% | 102.2626 | 102.5545
Ag60 GDE in PTFE holder | 60 | 60.313 | 0.3 M K2SO4 | Deionized wated | CCM-CEM | -0.52 | 2024-06-10 19:50 | 4.2748 | 0.37131 | 5.782 | 96.4692 |  | 0.042338 | 0.00095032 | 0.3617% | 5.632% | 93.96% | 0.04124% | 5.552% | 86.46% |  | 92.01% | 5.655% |  | 102.6659
Ag60 GDE in PTFE holder | 60 | 60.3282 | 0.3 M K2SO4 | Deionized wated | CCM-CEM | -0.52 | 2024-06-10 20:05 | 4.5248 | 0.37334 | 6.045 | 96.1841 |  | 0.044029 | 0.001048 | 0.3637% | 5.889% | 93.7% | 0.04289% | 5.585% | 90.43% |  | 96.01% | 5.913% | 102.2292 | 102.6476
Ag60 GDE in PTFE holder | 60 | 60.4677 | 0.3 M K2SO4 | Deionized wated | CCM-CEM | -0.52 | 2024-06-10 20:20 | 4.7748 | 0.37136 | 6.1018 | 96.4918 |  | 0.041082 | 0.001037 | 0.3605% | 5.924% | 93.67% | 0.03988% | 5.549% | 91.17% |  | 96.72% | 5.948% |  | 103.0071
Ag60 GDE in PTFE holder | 60 | 60.5817 | 0.3 M K2SO4 | Deionized wated | CCM-CEM | -0.52 | 2024-06-10 20:35 | 5.0251 | 0.367 | 6.1199 | 96.5241 |  | 0.041874 | 0.001115 | 0.3561% | 5.939% | 93.66% | 0.04063% | 5.491% | 91.57% |  | 97.06% | 5.962% | 102.6439 | 103.0539
Ag60 GDE in PTFE holder | 60 | 59.8887 | 0.3 M K2SO4 | Deionized wated | CCM-CEM | -0.52 | 2024-06-10 20:50 | 5.2751 | 0.36494 | 6.0725 | 96.5063 |  | 0.041993 | 0.0011845 | 0.3544% | 5.896% | 93.71% | 0.04078% | 5.401% | 89.88% |  | 95.28% | 5.92% |  | 102.9869
Ag60 GDE in PTFE holder | 60 | 60.1756 | 0.3 M K2SO4 | Deionized wated | CCM-CEM | -0.52 | 2024-06-10 21:05 | 5.5251 | 0.35991 | 6.1387 | 96.5264 |  | 0.040826 | 0.0011001 | 0.3492% | 5.956% | 93.65% | 0.03961% | 5.348% | 91.22% |  | 96.57% | 5.979% | 102.6651 | 103.0669
Ag60 GDE in PTFE holder | 60 | 59.9105 | 0.3 M K2SO4 | Deionized wated | CCM-CEM | -0.52 | 2024-06-10 21:20 | 5.7754 | 0.35456 | 6.1545 | 96.5299 |  | 0.041654 | 0.0011755 | 0.344% | 5.971% | 93.64% | 0.04041% | 5.245% | 91.04% |  | 96.29% | 5.994% |  | 103.0818
Ag60 GDE in PTFE holder | 60 | 60.6145 | 0.3 M K2SO4 | Deionized wated | CCM-CEM | -0.77 | 2024-06-10 21:35 | 6.0257 | 0.35257 | 6.1524 | 96.5682 |  | 0.041241 | 0.0011587 | 0.3419% | 5.967% | 93.65% | 0.04% | 3.562% | 62.16% |  | 65.73% | 5.989% | 102.7206 | 103.1156
Ag60 GDE in PTFE holder | 60 | 60.6791 | 0.3 M K2SO4 | Deionized wated | CCM-CEM | -0.77 | 2024-06-10 21:50 | 6.2757 | 0.59026 | 8.2447 | 94.2036 |  | 0.041994 | 0.0011474 | 0.5726% | 7.998% | 91.39% | 0.04074% | 5.972% | 83.42% |  | 89.39% | 8.048% |  | 103.0817
Ag60 GDE in PTFE holder | 60 | 60.4572 | 0.3 M K2SO4 | Deionized wated | CCM-CEM | -0.77 | 2024-06-10 22:05 | 6.5259 | 0.59726 | 8.4863 | 93.97 |  | 0.042015 | 0.00089681 | 0.5793% | 8.231% | 91.15% | 0.04075% | 6.02% | 85.54% |  | 91.56% | 8.283% | 102.4563 | 103.0965
Ag60 GDE in PTFE holder | 60 | 60.0193 | 0.3 M K2SO4 | Deionized wated | CCM-CEM | -0.77 | 2024-06-10 22:20 | 6.7762 | 0.58695 | 8.5236 | 93.9409 |  | 0.041498 | 0.001027 | 0.5693% | 8.268% | 91.12% | 0.04025% | 5.874% | 85.3% |  | 91.17% | 8.319% |  | 103.094
Ag60 GDE in PTFE holder | 60 | 60.456 | 0.3 M K2SO4 | Deionized wated | CCM-CEM | -0.77 | 2024-06-10 22:35 | 7.0268 | 0.57645 | 8.5495 | 93.8828 |  | 0.042683 | 0.0011758 | 0.5594% | 8.296% | 91.1% | 0.04142% | 5.813% | 86.21% |  | 92.02% | 8.346% | 102.4323 | 103.0526
Ag60 GDE in PTFE holder | 60 | 60.2739 | 0.3 M K2SO4 | Deionized wated | CCM-CEM | -0.77 | 2024-06-10 22:50 | 7.277 | 0.55105 | 8.5621 | 93.8896 |  | 0.041264 | 0.0010884 | 0.5348% | 8.309% | 91.12% | 0.04004% | 5.54% | 86.08% |  | 91.62% | 8.357% |  | 103.0451
Ag60 GDE in PTFE holder | 60 | 60.0358 | 0.3 M K2SO4 | Deionized wated | CCM-CEM | -0.77 | 2024-06-10 23:05 | 7.5273 | 0.57248 | 8.5684 | 93.8861 |  | 0.041201 | 0.0013469 | 0.5554% | 8.313% | 91.09% | 0.03997% | 5.732% | 85.79% |  | 91.52% | 8.363% | 102.4545 | 103.0695
Ag60 GDE in PTFE holder | 60 | 60.0954 | 0.3 M K2SO4 | Deionized wated | CCM-CEM | -0.77 | 2024-06-10 23:20 | 7.7773 | 0.56627 | 8.5805 | 93.8844 |  | 0.042211 | 0.0013115 | 0.5494% | 8.325% | 91.08% | 0.04095% | 5.675% | 85.99% |  | 91.66% | 8.374% |  | 103.0746
Ag60 GDE in PTFE holder | 60 | 60.6606 | 0.3 M K2SO4 | Deionized wated | CCM-CEM | -1.1 | 2024-06-10 23:35 | 8.0276 | 0.54767 | 8.6145 | 93.8554 |  | 0.041671 | 0.0013348 | 0.5314% | 8.359% | 91.07% | 0.04043% | 3.879% | 61.01% |  | 64.89% | 8.407% | 102.4699 | 103.0606
Ag60 GDE in PTFE holder | 60 | 60.4054 | 0.3 M K2SO4 | Deionized wated | CCM-CEM | -1.1 | 2024-06-10 23:50 | 8.2779 | 1.2918 | 10.548 | 91.6032 |  | 0.04216 | 0.0010391 | 1.248% | 10.19% | 88.52% | 0.04074% | 9.072% | 74.08% |  | 83.15% | 10.33% |  | 103.4863
Ag60 GDE in PTFE holder | 60 | 60.5256 | 0.3 M K2SO4 | Deionized wated | CCM-CEM | -1.1 | 2024-06-11 00:05 | 8.5284 | 1.381 | 10.7461 | 91.2132 |  | 0.042086 | 0.0012052 | 1.336% | 10.39% | 88.23% | 0.04071% | 9.728% | 75.7% |  | 85.42% | 10.54% | 101.9594 | 103.3837
Ag60 GDE in PTFE holder | 60 | 59.9643 | 0.3 M K2SO4 | Deionized wated | CCM-CEM | -1.1 | 2024-06-11 00:20 | 8.7784 | 1.4132 | 10.8577 | 91.3145 |  | 0.042528 | 0.0011024 | 1.364% | 10.48% | 88.12% | 0.04104% | 9.839% | 75.59% |  | 85.43% | 10.63% |  | 103.629
Ag60 GDE in PTFE holder | 60 | 60.0688 | 0.3 M K2SO4 | Deionized wated | CCM-CEM | -1.1 | 2024-06-11 00:35 | 9.0287 | 1.4286 | 10.916 | 91.2852 |  | 0.042663 | 0.0013407 | 1.378% | 10.53% | 88.05% | 0.04115% | 9.959% | 76.1% |  | 86.06% | 10.68% | 102.2013 | 103.6739
Ag60 GDE in PTFE holder | 60 | 59.7111 | 0.3 M K2SO4 | Deionized wated | CCM-CEM | -1.1 | 2024-06-11 00:50 | 9.279 | 1.4482 | 10.8922 | 91.2502 |  | 0.042659 | 0.00097482 | 1.397% | 10.51% | 88.05% | 0.04116% | 10.04% | 75.51% |  | 85.55% | 10.66% |  | 103.6342
Ag60 GDE in PTFE holder | 60 | 59.9853 | 0.3 M K2SO4 | Deionized wated | CCM-CEM | -1.1 | 2024-06-11 01:05 | 9.529 | 1.4519 | 10.9312 | 91.2363 |  | 0.042952 | 0.001153 | 1.401% | 10.54% | 88.01% | 0.04143% | 10.11% | 76.11% |  | 86.22% | 10.7% | 102.1675 | 103.6635
Ag60 GDE in PTFE holder | 60 | 59.9624 | 0.3 M K2SO4 | Deionized wated | CCM-CEM | -1.1 | 2024-06-11 01:20 | 9.7793 | 1.4545 | 10.8937 | 91.2223 |  | 0.043178 | 0.0011662 | 1.404% | 10.51% | 88.04% | 0.04167% | 10.13% | 75.85% |  | 85.98% | 10.67% |  | 103.6147
Ag60 GDE in PTFE holder | 60 | 62.9811 | 0.3 M K2SO4 | Deionized wated | CCM-CEM | -1.52 | 2024-06-11 01:35 | 10.0295 | 1.5103 | 10.9558 | 91.1359 |  | 0.043068 | 0.0010748 | 1.457% | 10.57% | 87.93% | 0.04155% | 7.991% | 57.97% |  | 65.96% | 10.73% | 102.0916 | 103.6461
Ag60 GDE in PTFE holder | 60 | 63.1642 | 0.3 M K2SO4 | Deionized wated | CCM-CEM | -1.52 | 2024-06-11 01:50 | 10.2798 | 4.4093 | 12.3662 | 86.8729 |  | 0.042564 | 0.0009387 | 4.252% | 11.93% | 83.78% | 0.04105% | 23.39% | 65.59% |  | 88.98% | 12.46% |  | 103.692
Ag60 GDE in PTFE holder | 60 | 62.8915 | 0.3 M K2SO4 | Deionized wated | CCM-CEM | -1.52 | 2024-06-11 02:05 | 10.5301 | 4.6668 | 12.4679 | 86.4081 |  | 0.043129 | 0.0012529 | 4.505% | 12.04% | 83.42% | 0.04164% | 24.67% | 65.91% |  | 90.58% | 12.61% | 98.8761 | 103.5873
Ag60 GDE in PTFE holder | 60 | 62.2161 | 0.3 M K2SO4 | Deionized wated | CCM-CEM | -1.52 | 2024-06-11 02:20 | 10.7804 | 4.7232 | 12.8862 | 86.3165 |  | 0.04302 | 0.000842 | 4.543% | 12.39% | 83.02% | 0.04138% | 24.61% | 67.14% |  | 91.75% | 12.99% |  | 103.9698
Ag60 GDE in PTFE holder | 60 | 62.363 | 0.3 M K2SO4 | Deionized wated | CCM-CEM | -1.52 | 2024-06-11 02:35 | 11.0307 | 4.7224 | 12.6972 | 86.2226 |  | 0.043323 | 0.0011002 | 4.554% | 12.25% | 83.16% | 0.04178% | 24.73% | 66.5% |  | 91.23% | 12.84% | 98.9197 | 103.6865
Ag60 GDE in PTFE holder | 60 | 62.4647 | 0.3 M K2SO4 | Deionized wated | CCM-CEM | -1.52 | 2024-06-11 02:50 | 11.2807 | 4.7955 | 12.6179 | 86.2193 |  | 0.043395 | 0.0011969 | 4.625% | 12.17% | 83.16% | 0.04186% | 25.16% | 66.2% |  | 91.35% | 12.77% |  | 103.6773
Ag60 GDE in PTFE holder | 60 | 62.3186 | 0.3 M K2SO4 | Deionized wated | CCM-CEM | -1.52 | 2024-06-11 03:05 | 11.5309 | 4.8268 | 12.6504 | 86.1391 |  | 0.043524 | 0.0012936 | 4.656% | 12.2% | 83.1% | 0.04199% | 25.27% | 66.22% |  | 91.49% | 12.81% | 98.7895 | 103.6611
Ag60 GDE in PTFE holder | 60 | 62.3604 | 0.3 M K2SO4 | Deionized wated | CCM-CEM | -1.52 | 2024-06-11 03:20 | 11.7812 | 4.888 | 12.6471 | 86.1457 |  | 0.043686 | 0.00089856 | 4.712% | 12.19% | 83.05% | 0.04212% | 25.59% | 66.21% |  | 91.8% | 12.8% |  | 103.7254
Ag60 GDE in PTFE holder | 60 | 66.0151 | 0.3 M K2SO4 | Deionized wated | CCM-CEM | -2.1 | 2024-06-11 03:35 | 12.0318 | 5.0586 | 12.5582 | 85.9893 |  | 0.04361 | 0.001172 | 4.88% | 12.12% | 82.96% | 0.04207% | 20.31% | 50.41% |  | 70.71% | 12.74% | 98.5475 | 103.6509
Ag60 GDE in PTFE holder | 60 | 66.2672 | 0.3 M K2SO4 | Deionized wated | CCM-CEM | -2.1 | 2024-06-11 03:50 | 12.2818 | 8.586 | 12.9954 | 82.105 |  | 0.043202 | 0.00083904 | 8.277% | 12.53% | 79.15% | 0.04165% | 34.57% | 52.32% |  | 86.89% | 13.66% |  | 103.7305
Ag60 GDE in PTFE holder | 60 | 65.8607 | 0.3 M K2SO4 | Deionized wated | CCM-CEM | -2.1 | 2024-06-11 04:05 | 12.532 | 8.8558 | 13.1046 | 81.7758 |  | 0.043234 | 0.00093203 | 8.533% | 12.63% | 78.8% | 0.04166% | 35.42% | 52.41% |  | 87.83% | 13.81% | 94.8804 | 103.7804
Ag60 GDE in PTFE holder | 60 | 65.9417 | 0.3 M K2SO4 | Deionized wated | CCM-CEM | -2.1 | 2024-06-11 04:20 | 12.782 | 8.9562 | 13.1628 | 81.6206 |  | 0.042918 | 0.11666 | 8.62% | 12.67% | 78.56% | 0.04131% | 35.82% | 52.65% |  | 88.48% | 13.89% |  | 103.8992
Ag60 GDE in PTFE holder | 60 | 65.2538 | 0.3 M K2SO4 | Deionized wated | CCM-CEM | -2.1 | 2024-06-11 04:35 | 13.0323 | 9.0643 | 13.0976 | 81.555 |  | 0.044348 | 0.00091013 | 8.736% | 12.62% | 78.6% | 0.04274% | 35.93% | 51.91% |  | 87.84% | 13.84% | 94.6526 | 103.7621
Ag60 GDE in PTFE holder | 60 | 65.4824 | 0.3 M K2SO4 | Deionized wated | CCM-CEM | -2.1 | 2024-06-11 04:50 | 13.2826 | 9.1086 | 13.4655 | 81.4916 |  | 0.044081 | 0.00091621 | 8.749% | 12.93% | 78.27% | 0.04234% | 36.11% | 53.38% |  | 89.49% | 14.18% |  | 104.1107
Ag60 GDE in PTFE holder | 60 | 65.4475 | 0.3 M K2SO4 | Deionized wated | CCM-CEM | -2.1 | 2024-06-11 05:05 | 13.5329 | 9.0853 | 13.1052 | 81.4365 |  | 0.043986 | 0.11765 | 8.754% | 12.63% | 78.46% | 0.04238% | 36.11% | 52.08% |  | 88.19% | 13.86% | 94.5417 | 103.7886
Ag60 GDE in PTFE holder | 60 | 64.7516 | 0.3 M K2SO4 | Deionized wated | CCM-CEM | -2.1 | 2024-06-11 05:20 | 13.7832 | 9.151 | 13.081 | 81.4352 |  | 0.044745 | 0.001098 | 8.823% | 12.61% | 78.52% | 0.04314% | 36.01% | 51.47% |  | 87.48% | 13.84% |  | 103.7131
Ag60 GDE in PTFE holder | 60 | 73.6281 | 0.3 M K2SO4 | Deionized wated | CCM-CEM | -3.1 | 2024-06-11 05:35 | 14.0332 | 9.5359 | 13.0877 | 81.0508 |  | 0.04338 | 0.11343 | 9.184% | 12.6% | 78.06% | 0.04178% | 28.87% | 39.62% |  | 68.49% | 13.9% | 94.1385 | 103.8312
Ag60 GDE in PTFE holder | 60 | 73.9482 | 0.3 M K2SO4 | Deionized wated | CCM-CEM | -3.1 | 2024-06-11 05:50 | 14.2834 | 16.4233 | 12.8556 | 74.4427 |  | 0.0446 | 0.00074405 | 15.83% | 12.39% | 71.74% | 0.04298% | 49.97% | 39.11% |  | 89.08% | 14.73% |  | 103.767
Ag60 GDE in PTFE holder | 60 | 73.062 | 0.3 M K2SO4 | Deionized wated | CCM-CEM | -3.1 | 2024-06-11 06:05 | 14.5337 | 16.8617 | 12.8726 | 73.9284 |  | 0.045041 | 0.0008988 | 16.26% | 12.41% | 71.28% | 0.04343% | 50.72% | 38.72% |  | 89.43% | 14.83% | 86.801 | 103.7086
Ag60 GDE in PTFE holder | 60 | 72.3123 | 0.3 M K2SO4 | Deionized wated | CCM-CEM | -3.1 | 2024-06-11 06:20 | 14.784 | 17.3414 | 13.0052 | 73.9644 |  | 0.045568 | 0.11659 | 16.6% | 12.45% | 70.8% | 0.04362% | 51.25% | 38.43% |  | 89.68% | 14.95% |  | 104.4731
Ag60 GDE in PTFE holder | 60 | 73.0444 | 0.3 M K2SO4 | Deionized wated | CCM-CEM | -3.1 | 2024-06-11 06:35 | 15.0343 | 17.5528 | 12.8623 | 73.7362 |  | 0.046901 | 0.001127 | 16.85% | 12.34% | 70.76% | 0.04501% | 52.53% | 38.5% |  | 91.03% | 14.85% | 86.5985 | 104.1994
Ag60 GDE in PTFE holder | 60 | 73.1874 | 0.3 M K2SO4 | Deionized wated | CCM-CEM | -3.1 | 2024-06-11 06:50 | 15.2845 | 17.7106 | 12.7542 | 73.6344 |  | 0.04718 | 0.00099548 | 17.01% | 12.25% | 70.7% | 0.0453% | 53.14% | 38.27% |  | 91.4% | 14.76% |  | 104.1474
Ag60 GDE in PTFE holder | 60 | 73.4527 | 0.3 M K2SO4 | Deionized wated | CCM-CEM | -3.1 | 2024-06-11 07:05 | 15.5345 | 17.8631 | 12.6482 | 73.7112 |  | 0.048411 | 0.0012066 | 17.13% | 12.13% | 70.69% | 0.04643% | 53.72% | 38.04% |  | 91.76% | 14.65% | 86.3594 | 104.2721
Ag60 GDE in PTFE holder | 60 | 72.7905 | 0.3 M K2SO4 | Deionized wated | CCM-CEM | -3.1 | 2024-06-11 07:20 | 15.7848 | 18.0184 | 12.6016 | 73.7174 |  | 0.04833 | 0.00096525 | 17.26% | 12.07% | 70.62% | 0.0463% | 53.64% | 37.52% |  | 91.16% | 14.6% |  | 104.3867
Ag60 GDE in PTFE holder | 60 | 60.2012 | 0.3 M K2SO4 | Deionized wated | CCM-CEM | -0.5 | 2024-06-11 07:35 | 16.0354 | 17.8256 | 12.6846 | 73.9399 |  | 0.049739 | 0.0009376 | 17.06% | 12.14% | 70.76% | 0.0476% | 271.8% | 193.4% |  | 465.3% | 14.64% | 86.6245 | 104.5008
Ag60 GDE in PTFE holder | 60 | 61.1682 | 0.3 M K2SO4 | Deionized wated | CCM-CEM | -0.5 | 2024-06-11 07:50 | 16.2857 | 7.6903 | 11.5921 | 84.7783 |  | 0.050063 | 0.12699 | 7.378% | 11.12% | 81.33% | 0.04803% | 119.5% | 180.1% |  | 299.5% | 12.03% |  | 104.2378
Ag60 GDE in PTFE holder | 60 | 55.8418 | 0.3 M K2SO4 | Deionized wated | CCM-CEM | -0.5 | 2024-06-11 08:05 | 16.5359 | 2.3763 | 4.2858 | 96.9284 |  | 0.048771 | 0.0012611 | 2.293% | 4.135% | 93.52% | 0.04706% | 33.89% | 61.13% |  | 95.02% | 4.234% | 101.2142 | 103.6405
Ag60 GDE in PTFE holder | 60 | 57.0785 | 0.3 M K2SO4 | Deionized wated | CCM-CEM | -0.5 | 2024-06-11 08:20 | 16.7862 | 0.19834 | 0.23512 | 102.9126 |  | 0.045246 | 0.001169 | 0.1918% | 0.2274% | 99.54% | 0.04376% | 2.898% | 3.436% |  | 6.334% | 0.2279% |  | 103.3925
Ag60 GDE in PTFE holder | 60 | 57.4704 | 0.3 M K2SO4 | Deionized wated | CCM-CEM | -0.5 | 2024-06-11 08:35 | 17.0368 | 0.091844 | 0.081541 | 103.1725 |  | 0.042211 | 0.0011723 | 0.08883% | 0.07887% | 99.79% | 0.04083% | 1.351% | 1.2% |  | 2.551% | 0.07897% | 103.2541 | 103.3893
Ag60 GDE in PTFE holder | 60 | 12.0258 | 0.3 M K2SO4 | Deionized wated | CCM-CEM | -0.5 | 2024-06-11 08:50 | 17.2868 | 0.068821 | 0.063073 | 103.1085 |  | 0.039963 | 0.0009657 | 0.06663% | 0.06107% | 99.83% | 0.03869% | 0.2121% | 0.1944% |  | 0.4065% | 0.06113% |  | 103.2814

## Flow rate
| 0.3Mk2so4pH3 | 2024-06-10 15:33 | 2024-06-10 13:33 | 43.7236
2024-06-10 13:20 | 0 | 2024-06-10 15:56 | 2024-06-10 13:56 | 50.4789
2024-06-10 13:21 | 0 | 2024-06-10 16:28 | 2024-06-10 14:28 | 54.6898
2024-06-10 13:22 | 47.8592 | 2024-06-10 17:00 | 2024-06-10 15:00 | 57.1949
2024-06-10 13:23 | 42.4028 | 2024-06-10 17:15 | 2024-06-10 15:15 | 57.7689
2024-06-10 13:24 | 42.1156 | 2024-06-10 18:00 | 2024-06-10 16:00 | 59.4389
2024-06-10 13:25 | 42.1791 | 2024-06-10 18:35 | 2024-06-10 16:35 | 59.8766
2024-06-10 13:26 | 42.3922 | 2024-06-10 18:50 | 2024-06-10 16:50 | 59.5722
2024-06-10 13:27 | 42.8027 | 2024-06-10 19:05 | 2024-06-10 17:05 | 59.7457
2024-06-10 13:28 | 42.6409 | 2024-06-10 19:20 | 2024-06-10 17:20 | 59.8974
2024-06-10 13:29 | 43.5031 | 2024-06-10 19:35 | 2024-06-10 17:35 | 60.9664
2024-06-10 13:30 | 43.3121 | 2024-06-10 19:50 | 2024-06-10 17:50 | 60.313
2024-06-10 13:31 | 43.5112 | 2024-06-10 20:05 | 2024-06-10 18:05 | 60.3282
2024-06-10 13:32 | 43.7183 | 2024-06-10 20:20 | 2024-06-10 18:20 | 60.4677
2024-06-10 13:33 | 43.7236 | 2024-06-10 20:35 | 2024-06-10 18:35 | 60.5817
2024-06-10 13:34 | 44.4685 | 2024-06-10 20:50 | 2024-06-10 18:50 | 59.8887
2024-06-10 13:35 | 44.4581 | 2024-06-10 21:05 | 2024-06-10 19:05 | 60.1756
2024-06-10 13:36 | 45.0105 | 2024-06-10 21:20 | 2024-06-10 19:20 | 59.9105
2024-06-10 13:37 | 45.9105 | 2024-06-10 21:35 | 2024-06-10 19:35 | 60.6145
2024-06-10 13:38 | 45.9951 | 2024-06-10 21:50 | 2024-06-10 19:50 | 60.6791
2024-06-10 13:39 | 46.0048 | 2024-06-10 22:05 | 2024-06-10 20:05 | 60.4572
2024-06-10 13:40 | 46.6205 | 2024-06-10 22:20 | 2024-06-10 20:20 | 60.0193
2024-06-10 13:41 | 46.6704 | 2024-06-10 22:35 | 2024-06-10 20:35 | 60.456
2024-06-10 13:42 | 47.59 | 2024-06-10 22:50 | 2024-06-10 20:50 | 60.2739
2024-06-10 13:43 | 47.591 | 2024-06-10 23:05 | 2024-06-10 21:05 | 60.0358
2024-06-10 13:44 | 48.0048 | 2024-06-10 23:20 | 2024-06-10 21:20 | 60.0954
2024-06-10 13:45 | 48.3153 | 2024-06-10 23:35 | 2024-06-10 21:35 | 60.6606
2024-06-10 13:46 | 48.7296 | 2024-06-10 23:50 | 2024-06-10 21:50 | 60.4054
2024-06-10 13:47 | 48.3681 | 2024-06-11 00:05 | 2024-06-10 22:05 | 60.5256
2024-06-10 13:48 | 48.5593 | 2024-06-11 00:20 | 2024-06-10 22:20 | 59.9643
2024-06-10 13:49 | 48.7798 | 2024-06-11 00:35 | 2024-06-10 22:35 | 60.0688
2024-06-10 13:50 | 49.6815 | 2024-06-11 00:50 | 2024-06-10 22:50 | 59.7111
2024-06-10 13:51 | 49.2288 | 2024-06-11 01:05 | 2024-06-10 23:05 | 59.9853
2024-06-10 13:52 | 50.0418 | 2024-06-11 01:20 | 2024-06-10 23:20 | 59.9624
2024-06-10 13:53 | 49.8784 | 2024-06-11 01:35 | 2024-06-10 23:35 | 62.9811
2024-06-10 13:54 | 50.4057 | 2024-06-11 01:50 | 2024-06-10 23:50 | 63.1642
2024-06-10 13:55 | 50.4789 | 2024-06-11 02:05 | 2024-06-11 00:05 | 62.8915
2024-06-10 13:56 | 50.337 | 2024-06-11 02:20 | 2024-06-11 00:20 | 62.2161
2024-06-10 13:57 | 49.7235 | 2024-06-11 02:35 | 2024-06-11 00:35 | 62.363
2024-06-10 13:58 | 50.655 | 2024-06-11 02:50 | 2024-06-11 00:50 | 62.4647
2024-06-10 13:59 | 51.1894 | 2024-06-11 03:05 | 2024-06-11 01:05 | 62.3186
2024-06-10 14:00 | 50.5397 | 2024-06-11 03:20 | 2024-06-11 01:20 | 62.3604
2024-06-10 14:01 | 50.9819 | 2024-06-11 03:35 | 2024-06-11 01:35 | 66.0151
2024-06-10 14:02 | 51.3593 | 2024-06-11 03:50 | 2024-06-11 01:50 | 66.2672
2024-06-10 14:03 | 51.366 | 2024-06-11 04:05 | 2024-06-11 02:05 | 65.8607
2024-06-10 14:04 | 51.714 | 2024-06-11 04:20 | 2024-06-11 02:20 | 65.9417
2024-06-10 14:05 | 51.7802 | 2024-06-11 04:35 | 2024-06-11 02:35 | 65.2538
2024-06-10 14:06 | 51.7373 | 2024-06-11 04:50 | 2024-06-11 02:50 | 65.4824
2024-06-10 14:07 | 52.1878 | 2024-06-11 05:05 | 2024-06-11 03:05 | 65.4475
2024-06-10 14:08 | 52.4956 | 2024-06-11 05:20 | 2024-06-11 03:20 | 64.7516
2024-06-10 14:09 | 52.5774 | 2024-06-11 05:35 | 2024-06-11 03:35 | 73.6281
2024-06-10 14:10 | 52.7119 | 2024-06-11 05:50 | 2024-06-11 03:50 | 73.9482
2024-06-10 14:11 | 52.6653 | 2024-06-11 06:05 | 2024-06-11 04:05 | 73.062
2024-06-10 14:12 | 52.5321 | 2024-06-11 06:20 | 2024-06-11 04:20 | 72.3123
2024-06-10 14:13 | 53.0365 | 2024-06-11 06:35 | 2024-06-11 04:35 | 73.0444
2024-06-10 14:14 | 53.0857 | 2024-06-11 06:50 | 2024-06-11 04:50 | 73.1874
2024-06-10 14:15 | 53.0547 | 2024-06-11 07:05 | 2024-06-11 05:05 | 73.4527
2024-06-10 14:16 | 53.4742 | 2024-06-11 07:20 | 2024-06-11 05:20 | 72.7905
2024-06-10 14:17 | 53.3646 | 2024-06-11 07:35 | 2024-06-11 05:35 | 60.2012
2024-06-10 14:18 | 53.8608 | 2024-06-11 07:50 | 2024-06-11 05:50 | 61.1682
2024-06-10 14:19 | 53.712 | 2024-06-11 08:05 | 2024-06-11 06:05 | 55.8418
2024-06-10 14:20 | 53.7103 | 2024-06-11 08:20 | 2024-06-11 06:20 | 57.0785
2024-06-10 14:21 | 54.0206 | 2024-06-11 08:35 | 2024-06-11 06:35 | 57.4704
2024-06-10 14:22 | 54.6986 | 2024-06-11 08:50 | 2024-06-11 06:50 | 12.0258
2024-06-10 14:23 | 53.9368
2024-06-10 14:24 | 54.2458
2024-06-10 14:25 | 54.3313
2024-06-10 14:26 | 54.9184
2024-06-10 14:27 | 54.6898
2024-06-10 14:28 | 54.4284
2024-06-10 14:29 | 54.4533
2024-06-10 14:30 | 54.8916
2024-06-10 14:31 | 55.3471
2024-06-10 14:32 | 55.0639
2024-06-10 14:33 | 54.7965
2024-06-10 14:34 | 55.6761
2024-06-10 14:35 | 55.5064
2024-06-10 14:36 | 55.2404
2024-06-10 14:37 | 55.3803
2024-06-10 14:38 | 55.8487
2024-06-10 14:39 | 55.7006
2024-06-10 14:40 | 56.1269
2024-06-10 14:41 | 55.5757
2024-06-10 14:42 | 56.0113
2024-06-10 14:43 | 56.2882
2024-06-10 14:44 | 56.3639
2024-06-10 14:45 | 56.1719
2024-06-10 14:46 | 56.3245
2024-06-10 14:47 | 56.0829
2024-06-10 14:48 | 56.3034
2024-06-10 14:49 | 56.202
2024-06-10 14:50 | 56.2091
2024-06-10 14:51 | 56.5012
2024-06-10 14:52 | 56.6602
2024-06-10 14:53 | 56.231
2024-06-10 14:54 | 56.7491
2024-06-10 14:55 | 56.4462
2024-06-10 14:56 | 56.8459
2024-06-10 14:57 | 57.5898
2024-06-10 14:58 | 56.7901
2024-06-10 14:59 | 57.1949
2024-06-10 15:00 | 57.1174
2024-06-10 15:01 | 57.3787
2024-06-10 15:02 | 57.2602
2024-06-10 15:03 | 57.5235
2024-06-10 15:04 | 57.4616
2024-06-10 15:05 | 57.3667
2024-06-10 15:06 | 57.2839
2024-06-10 15:07 | 57.5649
2024-06-10 15:08 | 57.8894
2024-06-10 15:09 | 57.2739
2024-06-10 15:10 | 57.6277
2024-06-10 15:11 | 58.0277
2024-06-10 15:12 | 58.3309
2024-06-10 15:13 | 57.6999
2024-06-10 15:14 | 57.7689
2024-06-10 15:15 | 57.7254
2024-06-10 15:16 | 57.9402
2024-06-10 15:17 | 58.296
2024-06-10 15:18 | 58.2494
2024-06-10 15:19 | 57.8397
2024-06-10 15:20 | 58.1214
2024-06-10 15:21 | 57.7538
2024-06-10 15:22 | 58.1519
2024-06-10 15:23 | 58.0466
2024-06-10 15:24 | 58.5216
2024-06-10 15:25 | 57.6011
2024-06-10 15:26 | 58.3729
2024-06-10 15:27 | 58.227
2024-06-10 15:28 | 58.1471
2024-06-10 15:29 | 58.601
2024-06-10 15:30 | 58.8098
2024-06-10 15:31 | 58.9494
2024-06-10 15:32 | 58.6443
2024-06-10 15:33 | 58.7348
2024-06-10 15:34 | 58.9062
2024-06-10 15:35 | 58.8764
2024-06-10 15:36 | 59.0807
2024-06-10 15:37 | 58.9691
2024-06-10 15:38 | 59.0317
2024-06-10 15:39 | 58.8859
2024-06-10 15:40 | 58.7428
2024-06-10 15:41 | 58.8992
2024-06-10 15:42 | 59.2191
2024-06-10 15:43 | 59.0631
2024-06-10 15:44 | 59.166
2024-06-10 15:45 | 59.4045
2024-06-10 15:46 | 59.329
2024-06-10 15:47 | 59.0255
2024-06-10 15:48 | 59.1735
2024-06-10 15:49 | 59.075
2024-06-10 15:50 | 59.5618
2024-06-10 15:51 | 59.4178
2024-06-10 15:52 | 59.3045
2024-06-10 15:53 | 58.9174
2024-06-10 15:54 | 59.0248
2024-06-10 15:55 | 59.5369
2024-06-10 15:56 | 59.0851
2024-06-10 15:57 | 59.2009
2024-06-10 15:58 | 59.2493
2024-06-10 15:59 | 59.4389
2024-06-10 16:00 | 59.8761
2024-06-10 16:01 | 59.5066
2024-06-10 16:02 | 59.3996
2024-06-10 16:03 | 59.5438
2024-06-10 16:04 | 59.2912
2024-06-10 16:05 | 59.4663
2024-06-10 16:06 | 59.2555
2024-06-10 16:07 | 59.5952
2024-06-10 16:08 | 59.1055
2024-06-10 16:09 | 59.5856
2024-06-10 16:10 | 59.4997
2024-06-10 16:11 | 59.431
2024-06-10 16:12 | 59.2852
2024-06-10 16:13 | 59.6129
2024-06-10 16:14 | 59.7396
2024-06-10 16:15 | 60.2217
2024-06-10 16:16 | 59.276
2024-06-10 16:17 | 59.2306
2024-06-10 16:18 | 59.4954
2024-06-10 16:19 | 59.867
2024-06-10 16:20 | 59.2415
2024-06-10 16:21 | 59.928
2024-06-10 16:22 | 59.1543
2024-06-10 16:23 | 60.0852
2024-06-10 16:24 | 59.6584
2024-06-10 16:25 | 59.2745
2024-06-10 16:26 | 59.9453
2024-06-10 16:27 | 59.4727
2024-06-10 16:28 | 59.8306
2024-06-10 16:29 | 59.7476
2024-06-10 16:30 | 60.1374
2024-06-10 16:31 | 60.0546
2024-06-10 16:32 | 59.9639
2024-06-10 16:33 | 59.7277
2024-06-10 16:34 | 59.8766
2024-06-10 16:35 | 60.2693
2024-06-10 16:36 | 59.5542
2024-06-10 16:37 | 60.2742
2024-06-10 16:38 | 60.0022
2024-06-10 16:39 | 59.9355
2024-06-10 16:40 | 60.2084
2024-06-10 16:41 | 60.1332
2024-06-10 16:42 | 59.6549
2024-06-10 16:43 | 59.8003
2024-06-10 16:44 | 59.7414
2024-06-10 16:45 | 60.3627
2024-06-10 16:46 | 60.2259
2024-06-10 16:47 | 59.7789
2024-06-10 16:48 | 59.5735
2024-06-10 16:49 | 59.5722
2024-06-10 16:50 | 60.1664
2024-06-10 16:51 | 59.9832
2024-06-10 16:52 | 59.9799
2024-06-10 16:53 | 59.4909
2024-06-10 16:54 | 59.9854
2024-06-10 16:55 | 60.0957
2024-06-10 16:56 | 60.3756
2024-06-10 16:57 | 59.9108
2024-06-10 16:58 | 60.15
2024-06-10 16:59 | 60.2791
2024-06-10 17:00 | 59.4925
2024-06-10 17:01 | 59.5675
2024-06-10 17:02 | 59.8641
2024-06-10 17:03 | 60.0927
2024-06-10 17:04 | 59.7457
2024-06-10 17:05 | 59.6026
2024-06-10 17:06 | 59.8147
2024-06-10 17:07 | 59.9947
2024-06-10 17:08 | 59.5144
2024-06-10 17:09 | 60.1847
2024-06-10 17:10 | 60.24
2024-06-10 17:11 | 60.1665
2024-06-10 17:12 | 60.0776
2024-06-10 17:13 | 59.7734
2024-06-10 17:14 | 59.7985
2024-06-10 17:15 | 59.9519
2024-06-10 17:16 | 60.1319
2024-06-10 17:17 | 59.8649
2024-06-10 17:18 | 59.6255
2024-06-10 17:19 | 59.8974
2024-06-10 17:20 | 60.2584
2024-06-10 17:21 | 59.9002
2024-06-10 17:22 | 59.5316
2024-06-10 17:23 | 59.581
2024-06-10 17:24 | 59.9805
2024-06-10 17:25 | 60.0818
2024-06-10 17:26 | 59.8329
2024-06-10 17:27 | 60.0944
2024-06-10 17:28 | 59.7396
2024-06-10 17:29 | 59.6775
2024-06-10 17:30 | 60.0668
2024-06-10 17:31 | 60.1678
2024-06-10 17:32 | 60.1965
2024-06-10 17:33 | 60.3198
2024-06-10 17:34 | 60.9664
2024-06-10 17:35 | 60.6197
2024-06-10 17:36 | 60.6295
2024-06-10 17:37 | 60.634
2024-06-10 17:38 | 60.1726
2024-06-10 17:39 | 60.768
2024-06-10 17:40 | 60.3602
2024-06-10 17:41 | 60.6361
2024-06-10 17:42 | 60.24
2024-06-10 17:43 | 60.3226
2024-06-10 17:44 | 60.5891
2024-06-10 17:45 | 60.6868
2024-06-10 17:46 | 61.0397
2024-06-10 17:47 | 60.1214
2024-06-10 17:48 | 60.5034
2024-06-10 17:49 | 60.313
2024-06-10 17:50 | 60.782
2024-06-10 17:51 | 60.3332
2024-06-10 17:52 | 60.8991
2024-06-10 17:53 | 60.6751
2024-06-10 17:54 | 60.4902
2024-06-10 17:55 | 60.3959
2024-06-10 17:56 | 60.3004
2024-06-10 17:57 | 60.336
2024-06-10 17:58 | 60.3892
2024-06-10 17:59 | 60.4872
2024-06-10 18:00 | 60.5332
2024-06-10 18:01 | 60.3968
2024-06-10 18:02 | 60.6315
2024-06-10 18:03 | 60.4052
2024-06-10 18:04 | 60.3282
2024-06-10 18:05 | 60.0898
2024-06-10 18:06 | 60.5424
2024-06-10 18:07 | 60.2891
2024-06-10 18:08 | 60.1925
2024-06-10 18:09 | 60.1275
2024-06-10 18:10 | 60.1921
2024-06-10 18:11 | 60.1228
2024-06-10 18:12 | 60.2029
2024-06-10 18:13 | 59.8992
2024-06-10 18:14 | 60.1637
2024-06-10 18:15 | 60.0852
2024-06-10 18:16 | 59.8165
2024-06-10 18:17 | 60.1356
2024-06-10 18:18 | 60.7713
2024-06-10 18:19 | 60.4677
2024-06-10 18:20 | 60.3788
2024-06-10 18:21 | 60.5198
2024-06-10 18:22 | 60.0031
2024-06-10 18:23 | 60.4229
2024-06-10 18:24 | 60.4626
2024-06-10 18:25 | 60.1096
2024-06-10 18:26 | 60.5463
2024-06-10 18:27 | 60.747
2024-06-10 18:28 | 60.5275
2024-06-10 18:29 | 60.4448
2024-06-10 18:30 | 59.9802
2024-06-10 18:31 | 60.632
2024-06-10 18:32 | 60.2754
2024-06-10 18:33 | 60.2058
2024-06-10 18:34 | 60.5817
2024-06-10 18:35 | 60.4407
2024-06-10 18:36 | 60.2174
2024-06-10 18:37 | 59.7108
2024-06-10 18:38 | 60.588
2024-06-10 18:39 | 60.2092
2024-06-10 18:40 | 59.9712
2024-06-10 18:41 | 60.1763
2024-06-10 18:42 | 60.1562
2024-06-10 18:43 | 59.9549
2024-06-10 18:44 | 60.1555
2024-06-10 18:45 | 60.174
2024-06-10 18:46 | 60.2418
2024-06-10 18:47 | 60.1646
2024-06-10 18:48 | 60.3754
2024-06-10 18:49 | 59.8887
2024-06-10 18:50 | 60.1965
2024-06-10 18:51 | 60.0821
2024-06-10 18:52 | 60.3449
2024-06-10 18:53 | 60.5444
2024-06-10 18:54 | 60.617
2024-06-10 18:55 | 60.4355
2024-06-10 18:56 | 60.5564
2024-06-10 18:57 | 60.3296
2024-06-10 18:58 | 60.0748
2024-06-10 18:59 | 60.4638
2024-06-10 19:00 | 60.3504
2024-06-10 19:01 | 60.4651
2024-06-10 19:02 | 60.5547
2024-06-10 19:03 | 59.8959
2024-06-10 19:04 | 60.1756
2024-06-10 19:05 | 59.9894
2024-06-10 19:06 | 60.6161
2024-06-10 19:07 | 60.5114
2024-06-10 19:08 | 60.0808
2024-06-10 19:09 | 59.7981
2024-06-10 19:10 | 59.7795
2024-06-10 19:11 | 60.0208
2024-06-10 19:12 | 60.3935
2024-06-10 19:13 | 59.8903
2024-06-10 19:14 | 60.4752
2024-06-10 19:15 | 59.8833
2024-06-10 19:16 | 59.731
2024-06-10 19:17 | 60.2746
2024-06-10 19:18 | 59.9626
2024-06-10 19:19 | 59.9105
2024-06-10 19:20 | 60.1533
2024-06-10 19:21 | 59.9812
2024-06-10 19:22 | 59.5016
2024-06-10 19:23 | 60.0569
2024-06-10 19:24 | 59.8087
2024-06-10 19:25 | 60.1376
2024-06-10 19:26 | 60.2924
2024-06-10 19:27 | 60.3113
2024-06-10 19:28 | 60.0017
2024-06-10 19:29 | 60.2612
2024-06-10 19:30 | 59.7649
2024-06-10 19:31 | 59.7312
2024-06-10 19:32 | 60.188
2024-06-10 19:33 | 59.9587
2024-06-10 19:34 | 60.6145
2024-06-10 19:35 | 60.6153
2024-06-10 19:36 | 61.1136
2024-06-10 19:37 | 60.7324
2024-06-10 19:38 | 61.3382
2024-06-10 19:39 | 60.6747
2024-06-10 19:40 | 60.9566
2024-06-10 19:41 | 60.6811
2024-06-10 19:42 | 60.6251
2024-06-10 19:43 | 60.7723
2024-06-10 19:44 | 60.9362
2024-06-10 19:45 | 60.6299
2024-06-10 19:46 | 60.3328
2024-06-10 19:47 | 60.513
2024-06-10 19:48 | 60.6227
2024-06-10 19:49 | 60.6791
2024-06-10 19:50 | 60.8193
2024-06-10 19:51 | 60.8409
2024-06-10 19:52 | 60.576
2024-06-10 19:53 | 60.7731
2024-06-10 19:54 | 60.7001
2024-06-10 19:55 | 61.1001
2024-06-10 19:56 | 60.7044
2024-06-10 19:57 | 60.5396
2024-06-10 19:58 | 60.7178
2024-06-10 19:59 | 60.4361
2024-06-10 20:00 | 60.869
2024-06-10 20:01 | 60.2847
2024-06-10 20:02 | 60.7496
2024-06-10 20:03 | 60.5975
2024-06-10 20:04 | 60.4572
2024-06-10 20:05 | 60.4677
2024-06-10 20:06 | 60.3173
2024-06-10 20:07 | 60.4747
2024-06-10 20:08 | 60.5881
2024-06-10 20:09 | 60.3167
2024-06-10 20:10 | 60.7613
2024-06-10 20:11 | 60.1327
2024-06-10 20:12 | 60.1953
2024-06-10 20:13 | 60.0522
2024-06-10 20:14 | 59.8747
2024-06-10 20:15 | 60.0292
2024-06-10 20:16 | 59.991
2024-06-10 20:17 | 60.3223
2024-06-10 20:18 | 60.7108
2024-06-10 20:19 | 60.0193
2024-06-10 20:20 | 60.3004
2024-06-10 20:21 | 60.3234
2024-06-10 20:22 | 60.7965
2024-06-10 20:23 | 60.5142
2024-06-10 20:24 | 60.7777
2024-06-10 20:25 | 59.8671
2024-06-10 20:26 | 60.5102
2024-06-10 20:27 | 60.511
2024-06-10 20:28 | 60.0828
2024-06-10 20:29 | 60.4134
2024-06-10 20:30 | 60.4895
2024-06-10 20:31 | 60.1168
2024-06-10 20:32 | 60.3387
2024-06-10 20:33 | 60.6344
2024-06-10 20:34 | 60.456
2024-06-10 20:35 | 60.5847
2024-06-10 20:36 | 59.8956
2024-06-10 20:37 | 60.0981
2024-06-10 20:38 | 60.4407
2024-06-10 20:39 | 60.3321
2024-06-10 20:40 | 60.1701
2024-06-10 20:41 | 59.9633
2024-06-10 20:42 | 60.1336
2024-06-10 20:43 | 60.2259
2024-06-10 20:44 | 60.4755
2024-06-10 20:45 | 60.4439
2024-06-10 20:46 | 59.919
2024-06-10 20:47 | 60.1182
2024-06-10 20:48 | 60.2766
2024-06-10 20:49 | 60.2739
2024-06-10 20:50 | 60.0192
2024-06-10 20:51 | 60.2996
2024-06-10 20:52 | 60.5001
2024-06-10 20:53 | 59.5018
2024-06-10 20:54 | 59.6923
2024-06-10 20:55 | 59.6941
2024-06-10 20:56 | 60.0426
2024-06-10 20:57 | 59.8856
2024-06-10 20:58 | 60.22
2024-06-10 20:59 | 60.2072
2024-06-10 21:00 | 60.1173
2024-06-10 21:01 | 59.951
2024-06-10 21:02 | 60.204
2024-06-10 21:03 | 59.6004
2024-06-10 21:04 | 60.0358
2024-06-10 21:05 | 59.9018
2024-06-10 21:06 | 59.6281
2024-06-10 21:07 | 60.2141
2024-06-10 21:08 | 59.7156
2024-06-10 21:09 | 60.3008
2024-06-10 21:10 | 59.8936
2024-06-10 21:11 | 59.6459
2024-06-10 21:12 | 59.6959
2024-06-10 21:13 | 60.151
2024-06-10 21:14 | 59.7362
2024-06-10 21:15 | 59.9654
2024-06-10 21:16 | 59.906
2024-06-10 21:17 | 59.9926
2024-06-10 21:18 | 59.5527
2024-06-10 21:19 | 60.0954
2024-06-10 21:20 | 60.0193
2024-06-10 21:21 | 59.8332
2024-06-10 21:22 | 60.0176
2024-06-10 21:23 | 60.359
2024-06-10 21:24 | 59.6299
2024-06-10 21:25 | 60.408
2024-06-10 21:26 | 59.5166
2024-06-10 21:27 | 59.5586
2024-06-10 21:28 | 59.5749
2024-06-10 21:29 | 59.7906
2024-06-10 21:30 | 59.8695
2024-06-10 21:31 | 59.6813
2024-06-10 21:32 | 59.8804
2024-06-10 21:33 | 60.0499
2024-06-10 21:34 | 60.6606
2024-06-10 21:35 | 60.6642
2024-06-10 21:36 | 60.7279
2024-06-10 21:37 | 60.7518
2024-06-10 21:38 | 60.6863
2024-06-10 21:39 | 60.7684
2024-06-10 21:40 | 60.7114
2024-06-10 21:41 | 60.4613
2024-06-10 21:42 | 60.7599
2024-06-10 21:43 | 60.6448
2024-06-10 21:44 | 60.8211
2024-06-10 21:45 | 60.513
2024-06-10 21:46 | 60.3586
2024-06-10 21:47 | 60.9398
2024-06-10 21:48 | 60.6349
2024-06-10 21:49 | 60.4054
2024-06-10 21:50 | 60.4924
2024-06-10 21:51 | 60.8392
2024-06-10 21:52 | 60.8484
2024-06-10 21:53 | 60.1714
2024-06-10 21:54 | 60.4031
2024-06-10 21:55 | 60.67
2024-06-10 21:56 | 60.2719
2024-06-10 21:57 | 60.5406
2024-06-10 21:58 | 60.6434
2024-06-10 21:59 | 60.4678
2024-06-10 22:00 | 60.2184
2024-06-10 22:01 | 60.5196
2024-06-10 22:02 | 60.4349
2024-06-10 22:03 | 60.2664
2024-06-10 22:04 | 60.5256
2024-06-10 22:05 | 60.7552
2024-06-10 22:06 | 60.2032
2024-06-10 22:07 | 60.1495
2024-06-10 22:08 | 60.5853
2024-06-10 22:09 | 60.4441
2024-06-10 22:10 | 60.5393
2024-06-10 22:11 | 60.3222
2024-06-10 22:12 | 60.716
2024-06-10 22:13 | 60.1474
2024-06-10 22:14 | 60.3036
2024-06-10 22:15 | 60.1088
2024-06-10 22:16 | 60.2509
2024-06-10 22:17 | 60.1294
2024-06-10 22:18 | 60.4344
2024-06-10 22:19 | 59.9643
2024-06-10 22:20 | 60.0633
2024-06-10 22:21 | 60.2662
2024-06-10 22:22 | 60.143
2024-06-10 22:23 | 60.168
2024-06-10 22:24 | 59.4328
2024-06-10 22:25 | 60.3563
2024-06-10 22:26 | 60.2868
2024-06-10 22:27 | 59.9266
2024-06-10 22:28 | 59.9618
2024-06-10 22:29 | 60.2566
2024-06-10 22:30 | 59.9013
2024-06-10 22:31 | 59.8823
2024-06-10 22:32 | 60.243
2024-06-10 22:33 | 59.8088
2024-06-10 22:34 | 60.0688
2024-06-10 22:35 | 60.3783
2024-06-10 22:36 | 59.7609
2024-06-10 22:37 | 60.322
2024-06-10 22:38 | 60.3727
2024-06-10 22:39 | 59.9778
2024-06-10 22:40 | 60.3197
2024-06-10 22:41 | 59.8803
2024-06-10 22:42 | 60.2701
2024-06-10 22:43 | 60.1225
2024-06-10 22:44 | 59.7792
2024-06-10 22:45 | 59.5491
2024-06-10 22:46 | 59.6993
2024-06-10 22:47 | 59.6467
2024-06-10 22:48 | 59.7985
2024-06-10 22:49 | 59.7111
2024-06-10 22:50 | 59.9348
2024-06-10 22:51 | 59.8944
2024-06-10 22:52 | 59.937
2024-06-10 22:53 | 59.5268
2024-06-10 22:54 | 59.7851
2024-06-10 22:55 | 59.8104
2024-06-10 22:56 | 59.7275
2024-06-10 22:57 | 59.9911
2024-06-10 22:58 | 60.347
2024-06-10 22:59 | 59.7289
2024-06-10 23:00 | 59.7994
2024-06-10 23:01 | 60.0112
2024-06-10 23:02 | 59.9102
2024-06-10 23:03 | 60.1433
2024-06-10 23:04 | 59.9853
2024-06-10 23:05 | 59.814
2024-06-10 23:06 | 60.0489
2024-06-10 23:07 | 59.6014
2024-06-10 23:08 | 59.8663
2024-06-10 23:09 | 60.1161
2024-06-10 23:10 | 59.8093
2024-06-10 23:11 | 59.6946
2024-06-10 23:12 | 59.485
2024-06-10 23:13 | 59.7174
2024-06-10 23:14 | 60.1742
2024-06-10 23:15 | 59.6275
2024-06-10 23:16 | 60.0006
2024-06-10 23:17 | 59.9493
2024-06-10 23:18 | 60.0711
2024-06-10 23:19 | 59.9624
2024-06-10 23:20 | 59.9174
2024-06-10 23:21 | 59.6823
2024-06-10 23:22 | 60.0884
2024-06-10 23:23 | 60.1763
2024-06-10 23:24 | 59.9728
2024-06-10 23:25 | 59.3925
2024-06-10 23:26 | 59.6977
2024-06-10 23:27 | 60.3247
2024-06-10 23:28 | 60.0364
2024-06-10 23:29 | 60.404
2024-06-10 23:30 | 59.5094
2024-06-10 23:31 | 59.9593
2024-06-10 23:32 | 59.7439
2024-06-10 23:33 | 61.0387
2024-06-10 23:34 | 62.9811
2024-06-10 23:35 | 62.9253
2024-06-10 23:36 | 62.9222
2024-06-10 23:37 | 62.8453
2024-06-10 23:38 | 63.1905
2024-06-10 23:39 | 63.093
2024-06-10 23:40 | 63.3098
2024-06-10 23:41 | 62.8779
2024-06-10 23:42 | 63.1776
2024-06-10 23:43 | 63.2352
2024-06-10 23:44 | 63.0258
2024-06-10 23:45 | 63.3808
2024-06-10 23:46 | 63.0303
2024-06-10 23:47 | 62.7812
2024-06-10 23:48 | 63.046
2024-06-10 23:49 | 63.1642
2024-06-10 23:50 | 63.2833
2024-06-10 23:51 | 62.6596
2024-06-10 23:52 | 62.9308
2024-06-10 23:53 | 62.9431
2024-06-10 23:54 | 62.9311
2024-06-10 23:55 | 62.8851
2024-06-10 23:56 | 62.6087
2024-06-10 23:57 | 62.6515
2024-06-10 23:58 | 62.7693
2024-06-10 23:59 | 62.5198
2024-06-11 | 62.7891
2024-06-11 00:01 | 62.4142
2024-06-11 00:02 | 62.8837
2024-06-11 00:03 | 62.8013
2024-06-11 00:04 | 62.7156
2024-06-11 00:05 | 62.8915
2024-06-11 00:06 | 62.15
2024-06-11 00:07 | 62.6458
2024-06-11 00:08 | 62.594
2024-06-11 00:09 | 62.2779
2024-06-11 00:10 | 62.6676
2024-06-11 00:11 | 62.3493
2024-06-11 00:12 | 62.3929
2024-06-11 00:13 | 62.2907
2024-06-11 00:14 | 62.1511
2024-06-11 00:15 | 62.3673
2024-06-11 00:16 | 62.61
2024-06-11 00:17 | 62.4784
2024-06-11 00:18 | 62.3342
2024-06-11 00:19 | 62.2274
2024-06-11 00:20 | 62.2161
2024-06-11 00:21 | 62.3572
2024-06-11 00:22 | 62.0843
2024-06-11 00:23 | 62.7114
2024-06-11 00:24 | 62.3643
2024-06-11 00:25 | 62.0235
2024-06-11 00:26 | 62.5287
2024-06-11 00:27 | 62.6499
2024-06-11 00:28 | 62.3716
2024-06-11 00:29 | 62.5218
2024-06-11 00:30 | 62.4064
2024-06-11 00:31 | 62.0174
2024-06-11 00:32 | 62.2479
2024-06-11 00:33 | 62.6113
2024-06-11 00:34 | 62.4979
2024-06-11 00:35 | 62.363
2024-06-11 00:36 | 62.2838
2024-06-11 00:37 | 62.2665
2024-06-11 00:38 | 61.7192
2024-06-11 00:39 | 62.3285
2024-06-11 00:40 | 62.3537
2024-06-11 00:41 | 62.4578
2024-06-11 00:42 | 62.4014
2024-06-11 00:43 | 62.264
2024-06-11 00:44 | 62.1917
2024-06-11 00:45 | 62.2302
2024-06-11 00:46 | 62.0975
2024-06-11 00:47 | 61.9073
2024-06-11 00:48 | 62.6081
2024-06-11 00:49 | 62.1832
2024-06-11 00:50 | 62.4647
2024-06-11 00:51 | 61.9228
2024-06-11 00:52 | 62.1577
2024-06-11 00:53 | 62.3329
2024-06-11 00:54 | 62.4093
2024-06-11 00:55 | 62.2656
2024-06-11 00:56 | 62.0048
2024-06-11 00:57 | 62.1131
2024-06-11 00:58 | 62.0944
2024-06-11 00:59 | 62.137
2024-06-11 01:00 | 62.6285
2024-06-11 01:01 | 62.0372
2024-06-11 01:02 | 62.177
2024-06-11 01:03 | 61.9359
2024-06-11 01:04 | 62.1555
2024-06-11 01:05 | 62.3186
2024-06-11 01:06 | 62.2274
2024-06-11 01:07 | 62.1725
2024-06-11 01:08 | 62.2038
2024-06-11 01:09 | 62.231
2024-06-11 01:10 | 62.0861
2024-06-11 01:11 | 61.9779
2024-06-11 01:12 | 61.9237
2024-06-11 01:13 | 62.2126
2024-06-11 01:14 | 62.1652
2024-06-11 01:15 | 62.1356
2024-06-11 01:16 | 62.0439
2024-06-11 01:17 | 62.1524
2024-06-11 01:18 | 62.072
2024-06-11 01:19 | 62.0895
2024-06-11 01:20 | 62.3604
2024-06-11 01:21 | 61.9702
2024-06-11 01:22 | 61.8436
2024-06-11 01:23 | 62.3471
2024-06-11 01:24 | 62.277
2024-06-11 01:25 | 62.3227
2024-06-11 01:26 | 61.7747
2024-06-11 01:27 | 61.7358
2024-06-11 01:28 | 62.079
2024-06-11 01:29 | 62.3184
2024-06-11 01:30 | 62.214
2024-06-11 01:31 | 62.1713
2024-06-11 01:32 | 62.0663
2024-06-11 01:33 | 63.3477
2024-06-11 01:34 | 65.926
2024-06-11 01:35 | 66.0151
2024-06-11 01:36 | 66.0836
2024-06-11 01:37 | 66.1873
2024-06-11 01:38 | 65.6812
2024-06-11 01:39 | 66.4941
2024-06-11 01:40 | 66.2601
2024-06-11 01:41 | 65.9393
2024-06-11 01:42 | 66.1257
2024-06-11 01:43 | 66.3081
2024-06-11 01:44 | 66.3216
2024-06-11 01:45 | 66.0423
2024-06-11 01:46 | 66.0298
2024-06-11 01:47 | 66.314
2024-06-11 01:48 | 66.1039
2024-06-11 01:49 | 66.2399
2024-06-11 01:50 | 66.2672
2024-06-11 01:51 | 65.9894
2024-06-11 01:52 | 66.0678
2024-06-11 01:53 | 66.254
2024-06-11 01:54 | 65.7136
2024-06-11 01:55 | 65.877
2024-06-11 01:56 | 65.4367
2024-06-11 01:57 | 66.3448
2024-06-11 01:58 | 66.4007
2024-06-11 01:59 | 65.8694
2024-06-11 02:00 | 66.1511
2024-06-11 02:01 | 65.8148
2024-06-11 02:02 | 65.9488
2024-06-11 02:03 | 65.5636
2024-06-11 02:04 | 65.9881
2024-06-11 02:05 | 65.8607
2024-06-11 02:06 | 65.6482
2024-06-11 02:07 | 65.4058
2024-06-11 02:08 | 65.8056
2024-06-11 02:09 | 65.498
2024-06-11 02:10 | 65.5391
2024-06-11 02:11 | 65.6199
2024-06-11 02:12 | 65.1978
2024-06-11 02:13 | 65.7897
2024-06-11 02:14 | 65.5347
2024-06-11 02:15 | 65.296
2024-06-11 02:16 | 65.4639
2024-06-11 02:17 | 65.3184
2024-06-11 02:18 | 65.3927
2024-06-11 02:19 | 65.4406
2024-06-11 02:20 | 65.9417
2024-06-11 02:21 | 65.3761
2024-06-11 02:22 | 65.7171
2024-06-11 02:23 | 65.838
2024-06-11 02:24 | 65.562
2024-06-11 02:25 | 65.4696
2024-06-11 02:26 | 65.5422
2024-06-11 02:27 | 65.5359
2024-06-11 02:28 | 65.668
2024-06-11 02:29 | 65.556
2024-06-11 02:30 | 65.1047
2024-06-11 02:31 | 65.531
2024-06-11 02:32 | 65.2205
2024-06-11 02:33 | 65.5269
2024-06-11 02:34 | 65.7707
2024-06-11 02:35 | 65.2538
2024-06-11 02:36 | 65.4922
2024-06-11 02:37 | 65.3037
2024-06-11 02:38 | 65.2288
2024-06-11 02:39 | 65.1639
2024-06-11 02:40 | 64.9478
2024-06-11 02:41 | 65.0426
2024-06-11 02:42 | 65.5089
2024-06-11 02:43 | 65.3415
2024-06-11 02:44 | 65.1582
2024-06-11 02:45 | 65.774
2024-06-11 02:46 | 65.1348
2024-06-11 02:47 | 65.3103
2024-06-11 02:48 | 65.3453
2024-06-11 02:49 | 65.2012
2024-06-11 02:50 | 65.4824
2024-06-11 02:51 | 65.652
2024-06-11 02:52 | 65.8437
2024-06-11 02:53 | 65.7967
2024-06-11 02:54 | 65.8898
2024-06-11 02:55 | 65.1718
2024-06-11 02:56 | 65.6145
2024-06-11 02:57 | 65.6454
2024-06-11 02:58 | 65.1517
2024-06-11 02:59 | 65.395
2024-06-11 03:00 | 65.7681
2024-06-11 03:01 | 65.0899
2024-06-11 03:02 | 65.6615
2024-06-11 03:03 | 65.46
2024-06-11 03:04 | 65.1006
2024-06-11 03:05 | 65.4475
2024-06-11 03:06 | 65.3326
2024-06-11 03:07 | 65.4843
2024-06-11 03:08 | 65.1951
2024-06-11 03:09 | 65.4003
2024-06-11 03:10 | 65.8934
2024-06-11 03:11 | 64.8865
2024-06-11 03:12 | 65.6068
2024-06-11 03:13 | 65.2659
2024-06-11 03:14 | 65.4532
2024-06-11 03:15 | 65.476
2024-06-11 03:16 | 65.4136
2024-06-11 03:17 | 65.3903
2024-06-11 03:18 | 65.2295
2024-06-11 03:19 | 65.2225
2024-06-11 03:20 | 64.7516
2024-06-11 03:21 | 65.3041
2024-06-11 03:22 | 65.2425
2024-06-11 03:23 | 65.6325
2024-06-11 03:24 | 65.5558
2024-06-11 03:25 | 65.1776
2024-06-11 03:26 | 64.9306
2024-06-11 03:27 | 65.1991
2024-06-11 03:28 | 65.5465
2024-06-11 03:29 | 65.1159
2024-06-11 03:30 | 65.1647
2024-06-11 03:31 | 65.516
2024-06-11 03:32 | 65.5277
2024-06-11 03:33 | 68.0665
2024-06-11 03:34 | 73.7944
2024-06-11 03:35 | 73.6281
2024-06-11 03:36 | 74.0535
2024-06-11 03:37 | 73.7256
2024-06-11 03:38 | 73.98
2024-06-11 03:39 | 74.0346
2024-06-11 03:40 | 74.3772
2024-06-11 03:41 | 74.5245
2024-06-11 03:42 | 74.1289
2024-06-11 03:43 | 74.1907
2024-06-11 03:44 | 74.3575
2024-06-11 03:45 | 74.3772
2024-06-11 03:46 | 74.4119
2024-06-11 03:47 | 74.1739
2024-06-11 03:48 | 73.5088
2024-06-11 03:49 | 74.3994
2024-06-11 03:50 | 73.9482
2024-06-11 03:51 | 74.2694
2024-06-11 03:52 | 74.2984
2024-06-11 03:53 | 74.3078
2024-06-11 03:54 | 74.3634
2024-06-11 03:55 | 73.974
2024-06-11 03:56 | 73.7133
2024-06-11 03:57 | 73.7973
2024-06-11 03:58 | 73.7619
2024-06-11 03:59 | 73.0561
2024-06-11 04:00 | 73.7335
2024-06-11 04:01 | 73.4913
2024-06-11 04:02 | 73.3831
2024-06-11 04:03 | 73.648
2024-06-11 04:04 | 73.6226
2024-06-11 04:05 | 73.062
2024-06-11 04:06 | 72.8004
2024-06-11 04:07 | 73.534
2024-06-11 04:08 | 73.7078
2024-06-11 04:09 | 73.3637
2024-06-11 04:10 | 73.2715
2024-06-11 04:11 | 73.2413
2024-06-11 04:12 | 73.6324
2024-06-11 04:13 | 73.0486
2024-06-11 04:14 | 73.1193
2024-06-11 04:15 | 72.8116
2024-06-11 04:16 | 73.3375
2024-06-11 04:17 | 72.4219
2024-06-11 04:18 | 73.1704
2024-06-11 04:19 | 72.7769
2024-06-11 04:20 | 72.3123
2024-06-11 04:21 | 72.3332
2024-06-11 04:22 | 73.2937
2024-06-11 04:23 | 73.4523
2024-06-11 04:24 | 72.7919
2024-06-11 04:25 | 72.6671
2024-06-11 04:26 | 73.2119
2024-06-11 04:27 | 72.8659
2024-06-11 04:28 | 72.8158
2024-06-11 04:29 | 72.813
2024-06-11 04:30 | 73.086
2024-06-11 04:31 | 72.3878
2024-06-11 04:32 | 72.6693
2024-06-11 04:33 | 73.2644
2024-06-11 04:34 | 72.9148
2024-06-11 04:35 | 73.0444
2024-06-11 04:36 | 72.3869
2024-06-11 04:37 | 72.8107
2024-06-11 04:38 | 71.4558
2024-06-11 04:39 | 72.8134
2024-06-11 04:40 | 72.987
2024-06-11 04:41 | 72.8579
2024-06-11 04:42 | 72.7793
2024-06-11 04:43 | 73.0359
2024-06-11 04:44 | 72.7644
2024-06-11 04:45 | 72.5716
2024-06-11 04:46 | 72.4282
2024-06-11 04:47 | 72.1602
2024-06-11 04:48 | 72.8228
2024-06-11 04:49 | 72.6037
2024-06-11 04:50 | 73.1874
2024-06-11 04:51 | 73.4074
2024-06-11 04:52 | 72.9264
2024-06-11 04:53 | 72.2978
2024-06-11 04:54 | 72.5066
2024-06-11 04:55 | 73.1235
2024-06-11 04:56 | 72.6312
2024-06-11 04:57 | 72.3995
2024-06-11 04:58 | 72.8932
2024-06-11 04:59 | 72.7936
2024-06-11 05:00 | 73.1964
2024-06-11 05:01 | 72.3645
2024-06-11 05:02 | 72.785
2024-06-11 05:03 | 72.6509
2024-06-11 05:04 | 72.7202
2024-06-11 05:05 | 73.4527
2024-06-11 05:06 | 72.9273
2024-06-11 05:07 | 73.0002
2024-06-11 05:08 | 73.1601
2024-06-11 05:09 | 72.8678
2024-06-11 05:10 | 73.0553
2024-06-11 05:11 | 72.4536
2024-06-11 05:12 | 73.2541
2024-06-11 05:13 | 72.0699
2024-06-11 05:14 | 73.0008
2024-06-11 05:15 | 72.7078
2024-06-11 05:16 | 72.6356
2024-06-11 05:17 | 72.6143
2024-06-11 05:18 | 72.7638
2024-06-11 05:19 | 72.8729
2024-06-11 05:20 | 72.7905
2024-06-11 05:21 | 72.3589
2024-06-11 05:22 | 72.9736
2024-06-11 05:23 | 73.1876
2024-06-11 05:24 | 72.6756
2024-06-11 05:25 | 73.334
2024-06-11 05:26 | 73.2742
2024-06-11 05:27 | 73.1816
2024-06-11 05:28 | 73.254
2024-06-11 05:29 | 73.057
2024-06-11 05:30 | 73.2312
2024-06-11 05:31 | 73.8402
2024-06-11 05:32 | 73.2428
2024-06-11 05:33 | 68.6309
2024-06-11 05:34 | 60.4863
2024-06-11 05:35 | 60.2012
2024-06-11 05:36 | 60.5099
2024-06-11 05:37 | 59.9304
2024-06-11 05:38 | 60.7504
2024-06-11 05:39 | 60.1535
2024-06-11 05:40 | 60.4764
2024-06-11 05:41 | 60.3719
2024-06-11 05:42 | 60.1369
2024-06-11 05:43 | 60.5684
2024-06-11 05:44 | 61.7092
2024-06-11 05:45 | 61.0827
2024-06-11 05:46 | 60.8311
2024-06-11 05:47 | 61.3083
2024-06-11 05:48 | 60.9211
2024-06-11 05:49 | 61.3965
2024-06-11 05:50 | 61.1682
2024-06-11 05:51 | 61.1133
2024-06-11 05:52 | 61.4241
2024-06-11 05:53 | 61.292
2024-06-11 05:54 | 62.1295
2024-06-11 05:55 | 58.5325
2024-06-11 05:56 | 55.5785
2024-06-11 05:57 | 55.5908
2024-06-11 05:58 | 55.3106
2024-06-11 05:59 | 55.5137
2024-06-11 06:00 | 55.1799
2024-06-11 06:01 | 55.1515
2024-06-11 06:02 | 55.1274
2024-06-11 06:03 | 55.205
2024-06-11 06:04 | 55.207
2024-06-11 06:05 | 55.8418
2024-06-11 06:06 | 55.4946
2024-06-11 06:07 | 55.6512
2024-06-11 06:08 | 55.8984
2024-06-11 06:09 | 55.609
2024-06-11 06:10 | 55.9046
2024-06-11 06:11 | 55.6425
2024-06-11 06:12 | 55.6812
2024-06-11 06:13 | 56.122
2024-06-11 06:14 | 56.2397
2024-06-11 06:15 | 56.4817
2024-06-11 06:16 | 56.3043
2024-06-11 06:17 | 56.1534
2024-06-11 06:18 | 56.0627
2024-06-11 06:19 | 56.7858
2024-06-11 06:20 | 57.0785
2024-06-11 06:21 | 56.6188
2024-06-11 06:22 | 56.756
2024-06-11 06:23 | 57.0604
2024-06-11 06:24 | 56.8803
2024-06-11 06:25 | 57.088
2024-06-11 06:26 | 57.4079
2024-06-11 06:27 | 57.1315
2024-06-11 06:28 | 57.5451
2024-06-11 06:29 | 57.5825
2024-06-11 06:30 | 57.3701
2024-06-11 06:31 | 57.6597
2024-06-11 06:32 | 57.8715
2024-06-11 06:33 | 57.8305
2024-06-11 06:34 | 57.6278
2024-06-11 06:35 | 57.4704
2024-06-11 06:36 | 57.891
2024-06-11 06:37 | 57.8766
2024-06-11 06:38 | 58.1927
2024-06-11 06:39 | 58.3885
2024-06-11 06:40 | 58.4937
2024-06-11 06:41 | 57.9786
2024-06-11 06:42 | 12.0258