## Process data
Report generated (UTC) | 2024-06-11 06:42
Software version | Aurora 1.0.6
Instrument name | 0p6M_pH3 K2SO4
Instrument model name | BPC Go
Ethernet mac address | f8:dc:7a:6f:0d:ec
Agitation state | Off
Agitation phase | Single
Agitation phase speed (%) | 30
Gas normalisation | Unnormalised
Line | 1
Name | Sn GDE -pulsing
Start of experiment (UTC) | 2024-06-10 13:21
Reactor volume (ml) | 2000
| Sn GDE -pulsing | Sn GDE -pulsing
Time (UTC) | Gas flow rate | Specific gas production
Interval: 1 minute | (ml/min) | (ml/min/l)
2024-06-10 13:33 | 43.2785 | 21.6393
2024-06-10 13:34 | 46.1542 | 23.0771
2024-06-10 13:35 | 44.3311 | 22.1655
2024-06-10 13:36 | 45.5135 | 22.7568
2024-06-10 13:37 | 44.636 | 22.318
2024-06-10 13:38 | 47.706 | 23.853
2024-06-10 13:39 | 44.6016 | 22.3008
2024-06-10 13:40 | 45.4057 | 22.7029
2024-06-10 13:41 | 45.5226 | 22.7613
2024-06-10 13:42 | 46.9047 | 23.4523
2024-06-10 13:43 | 46.2797 | 23.1398
2024-06-10 13:44 | 46.9858 | 23.4929
2024-06-10 13:45 | 47.5841 | 23.792
2024-06-10 13:46 | 47.7246 | 23.8623
2024-06-10 13:47 | 46.8712 | 23.4356
2024-06-10 13:48 | 47.2054 | 23.6027
2024-06-10 13:49 | 46.7501 | 23.375
2024-06-10 13:50 | 47.7895 | 23.8947
2024-06-10 13:51 | 48.1162 | 24.0581
2024-06-10 13:52 | 47.7946 | 23.8973
2024-06-10 13:53 | 49.1221 | 24.561
2024-06-10 13:54 | 48.3226 | 24.1613
2024-06-10 13:55 | 49.4318 | 24.7159
2024-06-10 13:56 | 49.3764 | 24.6882
2024-06-10 13:57 | 49.0866 | 24.5433
2024-06-10 13:58 | 49.5494 | 24.7747
2024-06-10 13:59 | 51.4639 | 25.732
2024-06-10 14:00 | 51.6093 | 25.8047
2024-06-10 14:01 | 50.6513 | 25.3256
2024-06-10 14:02 | 50.1203 | 25.0602
2024-06-10 14:03 | 50.5094 | 25.2547
2024-06-10 14:04 | 52.256 | 26.128
2024-06-10 14:05 | 51.7328 | 25.8664
2024-06-10 14:06 | 51.6848 | 25.8424
2024-06-10 14:07 | 51.7453 | 25.8726
2024-06-10 14:08 | 53.1652 | 26.5826
2024-06-10 14:09 | 51.558 | 25.779
2024-06-10 14:10 | 51.5528 | 25.7764
2024-06-10 14:11 | 53.2479 | 26.6239
2024-06-10 14:12 | 49.2193 | 24.6097
2024-06-10 14:13 | 53.4226 | 26.7113
2024-06-10 14:14 | 53.0179 | 26.509
2024-06-10 14:15 | 53.7608 | 26.8804
2024-06-10 14:16 | 52.8015 | 26.4008
2024-06-10 14:17 | 54.4064 | 27.2032
2024-06-10 14:18 | 53.7352 | 26.8676
2024-06-10 14:19 | 53.145 | 26.5725
2024-06-10 14:20 | 54.445 | 27.2225
2024-06-10 14:21 | 54.5454 | 27.2727
2024-06-10 14:22 | 54.5289 | 27.2645
2024-06-10 14:23 | 55.2578 | 27.6289
2024-06-10 14:24 | 54.5023 | 27.2511
2024-06-10 14:25 | 55.2183 | 27.6092
2024-06-10 14:26 | 54.1108 | 27.0554
2024-06-10 14:27 | 54.8578 | 27.4289
2024-06-10 14:28 | 55.4089 | 27.7045
2024-06-10 14:29 | 55.1439 | 27.5719
2024-06-10 14:30 | 55.559 | 27.7795
2024-06-10 14:31 | 55.2733 | 27.6367
2024-06-10 14:32 | 55.4889 | 27.7444
2024-06-10 14:33 | 55.5242 | 27.7621
2024-06-10 14:34 | 56.23 | 28.115
2024-06-10 14:35 | 56.4757 | 28.2379
2024-06-10 14:36 | 57.0375 | 28.5188
2024-06-10 14:37 | 55.9852 | 27.9926
2024-06-10 14:38 | 57.1377 | 28.5689
2024-06-10 14:39 | 57.4751 | 28.7375
2024-06-10 14:40 | 56.8351 | 28.4176
2024-06-10 14:41 | 56.4031 | 28.2016
2024-06-10 14:42 | 59.221 | 29.6105
2024-06-10 14:43 | 57.4908 | 28.7454
2024-06-10 14:44 | 56.6672 | 28.3336
2024-06-10 14:45 | 57.0557 | 28.5278
2024-06-10 14:46 | 58.0774 | 29.0387
2024-06-10 14:47 | 58.3887 | 29.1943
2024-06-10 14:48 | 56.4716 | 28.2358
2024-06-10 14:49 | 57.6812 | 28.8406
2024-06-10 14:50 | 57.3241 | 28.662
2024-06-10 14:51 | 57.9533 | 28.9766
2024-06-10 14:52 | 58.3095 | 29.1548
2024-06-10 14:53 | 57.9517 | 28.9759
2024-06-10 14:54 | 58.8396 | 29.4198
2024-06-10 14:55 | 56.9096 | 28.4548
2024-06-10 14:56 | 57.9294 | 28.9647
2024-06-10 14:57 | 57.6075 | 28.8038
2024-06-10 14:58 | 58.0387 | 29.0193
2024-06-10 14:59 | 58.5435 | 29.2718
2024-06-10 15:00 | 58.6699 | 29.3349
2024-06-10 15:01 | 58.9638 | 29.4819
2024-06-10 15:02 | 57.2612 | 28.6306
2024-06-10 15:03 | 59.1187 | 29.5593
2024-06-10 15:04 | 58.0208 | 29.0104
2024-06-10 15:05 | 59.5522 | 29.7761
2024-06-10 15:06 | 59.0379 | 29.5189
2024-06-10 15:07 | 58.2537 | 29.1268
2024-06-10 15:08 | 58.4285 | 29.2143
2024-06-10 15:09 | 58.8083 | 29.4041
2024-06-10 15:10 | 59.4901 | 29.745
2024-06-10 15:11 | 58.6794 | 29.3397
2024-06-10 15:12 | 59.5059 | 29.753
2024-06-10 15:13 | 58.9365 | 29.4682
2024-06-10 15:14 | 59.8734 | 29.9367
2024-06-10 15:15 | 59.6977 | 29.8488
2024-06-10 15:16 | 58.6232 | 29.3116
2024-06-10 15:17 | 58.9529 | 29.4765
2024-06-10 15:18 | 58.8461 | 29.423
2024-06-10 15:19 | 58.4216 | 29.2108
2024-06-10 15:20 | 60.5871 | 30.2936
2024-06-10 15:21 | 60.1024 | 30.0512
2024-06-10 15:22 | 59.765 | 29.8825
2024-06-10 15:23 | 59.7738 | 29.8869
2024-06-10 15:24 | 59.9856 | 29.9928
2024-06-10 15:25 | 59.9954 | 29.9977
2024-06-10 15:26 | 59.899 | 29.9495
2024-06-10 15:27 | 60.1137 | 30.0568
2024-06-10 15:28 | 60.4285 | 30.2142
2024-06-10 15:29 | 59.6524 | 29.8262
2024-06-10 15:30 | 59.2538 | 29.6269
2024-06-10 15:31 | 60.2176 | 30.1088
2024-06-10 15:32 | 59.2039 | 29.6019
2024-06-10 15:33 | 60.2563 | 30.1282
2024-06-10 15:34 | 60.2814 | 30.1407
2024-06-10 15:35 | 61.0156 | 30.5078
2024-06-10 15:36 | 60.4898 | 30.2449
2024-06-10 15:37 | 60.4544 | 30.2272
2024-06-10 15:38 | 60.6697 | 30.3348
2024-06-10 15:39 | 60.5604 | 30.2802
2024-06-10 15:40 | 60.7151 | 30.3576
2024-06-10 15:41 | 61.2848 | 30.6424
2024-06-10 15:42 | 61.5749 | 30.7874
2024-06-10 15:43 | 60.322 | 30.161
2024-06-10 15:44 | 61.4432 | 30.7216
2024-06-10 15:45 | 61.4988 | 30.7494
2024-06-10 15:46 | 60.4608 | 30.2304
2024-06-10 15:47 | 60.3598 | 30.1799
2024-06-10 15:48 | 60.6377 | 30.3188
2024-06-10 15:49 | 61.7089 | 30.8544
2024-06-10 15:50 | 60.6964 | 30.3482
2024-06-10 15:51 | 60.8855 | 30.4428
2024-06-10 15:52 | 60.7129 | 30.3565
2024-06-10 15:53 | 60.3215 | 30.1608
2024-06-10 15:54 | 60.306 | 30.153
2024-06-10 15:55 | 60.3602 | 30.1801
2024-06-10 15:56 | 60.9114 | 30.4557
2024-06-10 15:57 | 61.0928 | 30.5464
2024-06-10 15:58 | 60.5834 | 30.2917
2024-06-10 15:59 | 62.1082 | 31.0541
2024-06-10 16:00 | 61.9707 | 30.9854
2024-06-10 16:01 | 60.4835 | 30.2418
2024-06-10 16:02 | 61.7463 | 30.8731
2024-06-10 16:03 | 60.8613 | 30.4307
2024-06-10 16:04 | 60.7516 | 30.3758
2024-06-10 16:05 | 62.1676 | 31.0838
2024-06-10 16:06 | 60.9197 | 30.4598
2024-06-10 16:07 | 61.9018 | 30.9509
2024-06-10 16:08 | 61.7865 | 30.8932
2024-06-10 16:09 | 60.505 | 30.2525
2024-06-10 16:10 | 60.1654 | 30.0827
2024-06-10 16:11 | 60.7919 | 30.396
2024-06-10 16:12 | 61.145 | 30.5725
2024-06-10 16:13 | 61.6625 | 30.8312
2024-06-10 16:14 | 60.4646 | 30.2323
2024-06-10 16:15 | 60.7628 | 30.3814
2024-06-10 16:16 | 62.2345 | 31.1173
2024-06-10 16:17 | 61.9808 | 30.9904
2024-06-10 16:18 | 60.2187 | 30.1093
2024-06-10 16:19 | 61.407 | 30.7035
2024-06-10 16:20 | 60.7227 | 30.3613
2024-06-10 16:21 | 61.1158 | 30.5579
2024-06-10 16:22 | 61.3806 | 30.6903
2024-06-10 16:23 | 60.8141 | 30.407
2024-06-10 16:24 | 60.694 | 30.347
2024-06-10 16:25 | 60.3104 | 30.1552
2024-06-10 16:26 | 62.1905 | 31.0952
2024-06-10 16:27 | 60.4174 | 30.2087
2024-06-10 16:28 | 61.182 | 30.591
2024-06-10 16:29 | 61.1125 | 30.5563
2024-06-10 16:30 | 62.1452 | 31.0726
2024-06-10 16:31 | 61.302 | 30.651
2024-06-10 16:32 | 60.6916 | 30.3458
2024-06-10 16:33 | 60.9929 | 30.4965
2024-06-10 16:34 | 61.1556 | 30.5778
2024-06-10 16:35 | 60.3293 | 30.1646
2024-06-10 16:36 | 61.7236 | 30.8618
2024-06-10 16:37 | 61.9583 | 30.9791
2024-06-10 16:38 | 62.1482 | 31.0741
2024-06-10 16:39 | 62.3652 | 31.1826
2024-06-10 16:40 | 62.5705 | 31.2853
2024-06-10 16:41 | 61.2911 | 30.6455
2024-06-10 16:42 | 62.7222 | 31.3611
2024-06-10 16:43 | 61.7198 | 30.8599
2024-06-10 16:44 | 61.1813 | 30.5906
2024-06-10 16:45 | 61.0665 | 30.5333
2024-06-10 16:46 | 61.8027 | 30.9014
2024-06-10 16:47 | 61.7696 | 30.8848
2024-06-10 16:48 | 62.2105 | 31.1052
2024-06-10 16:49 | 61.0937 | 30.5468
2024-06-10 16:50 | 61.6324 | 30.8162
2024-06-10 16:51 | 61.9198 | 30.9599
2024-06-10 16:52 | 61.4749 | 30.7375
2024-06-10 16:53 | 60.5975 | 30.2987
2024-06-10 16:54 | 61.2656 | 30.6328
2024-06-10 16:55 | 62.7168 | 31.3584
2024-06-10 16:56 | 60.8381 | 30.4191
2024-06-10 16:57 | 61.8024 | 30.9012
2024-06-10 16:58 | 61.6212 | 30.8106
2024-06-10 16:59 | 62.6579 | 31.3289
2024-06-10 17:00 | 62.3224 | 31.1612
2024-06-10 17:01 | 61.0468 | 30.5234
2024-06-10 17:02 | 62.5445 | 31.2722
2024-06-10 17:03 | 62.1877 | 31.0938
2024-06-10 17:04 | 61.882 | 30.941
2024-06-10 17:05 | 62.1355 | 31.0677
2024-06-10 17:06 | 61.2633 | 30.6316
2024-06-10 17:07 | 61.3684 | 30.6842
2024-06-10 17:08 | 61.7749 | 30.8875
2024-06-10 17:09 | 61.7865 | 30.8933
2024-06-10 17:10 | 61.5457 | 30.7728
2024-06-10 17:11 | 61.8976 | 30.9488
2024-06-10 17:12 | 60.853 | 30.4265
2024-06-10 17:13 | 61.057 | 30.5285
2024-06-10 17:14 | 62.0423 | 31.0211
2024-06-10 17:15 | 62.6842 | 31.3421
2024-06-10 17:16 | 61.4281 | 30.7141
2024-06-10 17:17 | 61.1236 | 30.5618
2024-06-10 17:18 | 61.6235 | 30.8118
2024-06-10 17:19 | 62.3344 | 31.1672
2024-06-10 17:20 | 61.6028 | 30.8014
2024-06-10 17:21 | 61.8655 | 30.9328
2024-06-10 17:22 | 61.6066 | 30.8033
2024-06-10 17:23 | 60.6656 | 30.3328
2024-06-10 17:24 | 60.8317 | 30.4158
2024-06-10 17:25 | 61.956 | 30.978
2024-06-10 17:26 | 60.7868 | 30.3934
2024-06-10 17:27 | 62.5029 | 31.2514
2024-06-10 17:28 | 61.0509 | 30.5255
2024-06-10 17:29 | 61.11 | 30.555
2024-06-10 17:30 | 62.1521 | 31.0761
2024-06-10 17:31 | 61.7046 | 30.8523
2024-06-10 17:32 | 61.366 | 30.683
2024-06-10 17:33 | 61.2613 | 30.6306
2024-06-10 17:34 | 62.1903 | 31.0951
2024-06-10 17:35 | 63.2133 | 31.6066
2024-06-10 17:36 | 62.9883 | 31.4941
2024-06-10 17:37 | 61.5504 | 30.7752
2024-06-10 17:38 | 61.5129 | 30.7565
2024-06-10 17:39 | 62.3528 | 31.1764
2024-06-10 17:40 | 62.8906 | 31.4453
2024-06-10 17:41 | 62.4329 | 31.2165
2024-06-10 17:42 | 62.211 | 31.1055
2024-06-10 17:43 | 61.9268 | 30.9634
2024-06-10 17:44 | 62.8811 | 31.4406
2024-06-10 17:45 | 62.5144 | 31.2572
2024-06-10 17:46 | 62.8429 | 31.4215
2024-06-10 17:47 | 63.3699 | 31.685
2024-06-10 17:48 | 61.7736 | 30.8868
2024-06-10 17:49 | 63.0066 | 31.5033
2024-06-10 17:50 | 61.9559 | 30.9779
2024-06-10 17:51 | 62.1034 | 31.0517
2024-06-10 17:52 | 61.8773 | 30.9386
2024-06-10 17:53 | 61.6357 | 30.8179
2024-06-10 17:54 | 61.9589 | 30.9795
2024-06-10 17:55 | 62.9639 | 31.4819
2024-06-10 17:56 | 61.8919 | 30.9459
2024-06-10 17:57 | 62.1173 | 31.0587
2024-06-10 17:58 | 61.3399 | 30.6699
2024-06-10 17:59 | 62.6344 | 31.3172
2024-06-10 18:00 | 62.081 | 31.0405
2024-06-10 18:01 | 61.8294 | 30.9147
2024-06-10 18:02 | 62.5102 | 31.2551
2024-06-10 18:03 | 63.0332 | 31.5166
2024-06-10 18:04 | 62.5683 | 31.2841
2024-06-10 18:05 | 61.613 | 30.8065
2024-06-10 18:06 | 61.9001 | 30.9501
2024-06-10 18:07 | 62.5039 | 31.2519
2024-06-10 18:08 | 62.5781 | 31.289
2024-06-10 18:09 | 62.0199 | 31.01
2024-06-10 18:10 | 62.3823 | 31.1911
2024-06-10 18:11 | 62.1035 | 31.0518
2024-06-10 18:12 | 61.5993 | 30.7996
2024-06-10 18:13 | 62.3492 | 31.1746
2024-06-10 18:14 | 62.9033 | 31.4516
2024-06-10 18:15 | 62.2759 | 31.138
2024-06-10 18:16 | 62.1085 | 31.0542
2024-06-10 18:17 | 61.5559 | 30.778
2024-06-10 18:18 | 62.2003 | 31.1001
2024-06-10 18:19 | 61.372 | 30.686
2024-06-10 18:20 | 62.1107 | 31.0553
2024-06-10 18:21 | 61.3381 | 30.6691
2024-06-10 18:22 | 61.413 | 30.7065
2024-06-10 18:23 | 61.9515 | 30.9758
2024-06-10 18:24 | 61.9188 | 30.9594
2024-06-10 18:25 | 62.0366 | 31.0183
2024-06-10 18:26 | 62.3553 | 31.1776
2024-06-10 18:27 | 61.0449 | 30.5224
2024-06-10 18:28 | 61.6967 | 30.8483
2024-06-10 18:29 | 61.3169 | 30.6585
2024-06-10 18:30 | 62.1466 | 31.0733
2024-06-10 18:31 | 61.2753 | 30.6376
2024-06-10 18:32 | 61.8713 | 30.9357
2024-06-10 18:33 | 61.8406 | 30.9203
2024-06-10 18:34 | 61.6757 | 30.8378
2024-06-10 18:35 | 62.2621 | 31.131
2024-06-10 18:36 | 61.2744 | 30.6372
2024-06-10 18:37 | 61.4337 | 30.7169
2024-06-10 18:38 | 61.3533 | 30.6767
2024-06-10 18:39 | 61.6699 | 30.835
2024-06-10 18:40 | 62.0701 | 31.0351
2024-06-10 18:41 | 61.9669 | 30.9834
2024-06-10 18:42 | 60.7672 | 30.3836
2024-06-10 18:43 | 62.6482 | 31.3241
2024-06-10 18:44 | 62.4627 | 31.2313
2024-06-10 18:45 | 62.2372 | 31.1186
2024-06-10 18:46 | 62.5655 | 31.2828
2024-06-10 18:47 | 61.9703 | 30.9851
2024-06-10 18:48 | 62.2 | 31.1
2024-06-10 18:49 | 62.3019 | 31.1509
2024-06-10 18:50 | 62.5567 | 31.2784
2024-06-10 18:51 | 62.071 | 31.0355
2024-06-10 18:52 | 61.4112 | 30.7056
2024-06-10 18:53 | 61.9268 | 30.9634
2024-06-10 18:54 | 62.5449 | 31.2725
2024-06-10 18:55 | 61.3416 | 30.6708
2024-06-10 18:56 | 60.8668 | 30.4334
2024-06-10 18:57 | 61.2707 | 30.6353
2024-06-10 18:58 | 61.4243 | 30.7121
2024-06-10 18:59 | 61.2319 | 30.6159
2024-06-10 19:00 | 60.503 | 30.2515
2024-06-10 19:01 | 62.0728 | 31.0364
2024-06-10 19:02 | 61.1057 | 30.5528
2024-06-10 19:03 | 61.9746 | 30.9873
2024-06-10 19:04 | 63.2154 | 31.6077
2024-06-10 19:05 | 61.0621 | 30.5311
2024-06-10 19:06 | 62.4866 | 31.2433
2024-06-10 19:07 | 61.7191 | 30.8595
2024-06-10 19:08 | 60.9871 | 30.4936
2024-06-10 19:09 | 62.0972 | 31.0486
2024-06-10 19:10 | 62.0327 | 31.0164
2024-06-10 19:11 | 62.7086 | 31.3543
2024-06-10 19:12 | 61.7142 | 30.8571
2024-06-10 19:13 | 61.1266 | 30.5633
2024-06-10 19:14 | 61.8848 | 30.9424
2024-06-10 19:15 | 61.6134 | 30.8067
2024-06-10 19:16 | 61.6696 | 30.8348
2024-06-10 19:17 | 61.9652 | 30.9826
2024-06-10 19:18 | 63.0705 | 31.5353
2024-06-10 19:19 | 62.774 | 31.387
2024-06-10 19:20 | 61.3246 | 30.6623
2024-06-10 19:21 | 61.8185 | 30.9093
2024-06-10 19:22 | 61.0558 | 30.5279
2024-06-10 19:23 | 61.3722 | 30.6861
2024-06-10 19:24 | 61.9435 | 30.9718
2024-06-10 19:25 | 61.0877 | 30.5438
2024-06-10 19:26 | 61.8682 | 30.9341
2024-06-10 19:27 | 62.083 | 31.0415
2024-06-10 19:28 | 62.011 | 31.0055
2024-06-10 19:29 | 61.7548 | 30.8774
2024-06-10 19:30 | 62.1038 | 31.0519
2024-06-10 19:31 | 62.6605 | 31.3302
2024-06-10 19:32 | 60.7696 | 30.3848
2024-06-10 19:33 | 62.748 | 31.374
2024-06-10 19:34 | 62.9485 | 31.4743
2024-06-10 19:35 | 62.6962 | 31.3481
2024-06-10 19:36 | 62.1541 | 31.077
2024-06-10 19:37 | 63.3787 | 31.6894
2024-06-10 19:38 | 62.7775 | 31.3888
2024-06-10 19:39 | 63.5491 | 31.7746
2024-06-10 19:40 | 62.821 | 31.4105
2024-06-10 19:41 | 64.5739 | 32.2869
2024-06-10 19:42 | 62.1444 | 31.0722
2024-06-10 19:43 | 62.8565 | 31.4282
2024-06-10 19:44 | 62.2417 | 31.1209
2024-06-10 19:45 | 62.7354 | 31.3677
2024-06-10 19:46 | 62.5527 | 31.2764
2024-06-10 19:47 | 63.4403 | 31.7202
2024-06-10 19:48 | 62.8815 | 31.4407
2024-06-10 19:49 | 62.7919 | 31.396
2024-06-10 19:50 | 62.1633 | 31.0816
2024-06-10 19:51 | 61.7726 | 30.8863
2024-06-10 19:52 | 63.0786 | 31.5393
2024-06-10 19:53 | 62.7199 | 31.3599
2024-06-10 19:54 | 63.3993 | 31.6997
2024-06-10 19:55 | 62.3774 | 31.1887
2024-06-10 19:56 | 62.8014 | 31.4007
2024-06-10 19:57 | 61.4491 | 30.7245
2024-06-10 19:58 | 61.7944 | 30.8972
2024-06-10 19:59 | 62.8909 | 31.4455
2024-06-10 20:00 | 63.1259 | 31.5629
2024-06-10 20:01 | 62.5733 | 31.2867
2024-06-10 20:02 | 61.9235 | 30.9617
2024-06-10 20:03 | 62.5575 | 31.2787
2024-06-10 20:04 | 62.2549 | 31.1274
2024-06-10 20:05 | 63.3975 | 31.6988
2024-06-10 20:06 | 62.6579 | 31.329
2024-06-10 20:07 | 62.9074 | 31.4537
2024-06-10 20:08 | 62.9666 | 31.4833
2024-06-10 20:09 | 62.3416 | 31.1708
2024-06-10 20:10 | 62.5665 | 31.2832
2024-06-10 20:11 | 62.5766 | 31.2883
2024-06-10 20:12 | 62.117 | 31.0585
2024-06-10 20:13 | 62.2334 | 31.1167
2024-06-10 20:14 | 61.6305 | 30.8153
2024-06-10 20:15 | 61.8604 | 30.9302
2024-06-10 20:16 | 61.7134 | 30.8567
2024-06-10 20:17 | 62.0973 | 31.0487
2024-06-10 20:18 | 62.8934 | 31.4467
2024-06-10 20:19 | 62.5685 | 31.2843
2024-06-10 20:20 | 62.3562 | 31.1781
2024-06-10 20:21 | 63.274 | 31.637
2024-06-10 20:22 | 61.892 | 30.946
2024-06-10 20:23 | 61.9421 | 30.971
2024-06-10 20:24 | 61.5873 | 30.7936
2024-06-10 20:25 | 61.2211 | 30.6105
2024-06-10 20:26 | 62.1693 | 31.0847
2024-06-10 20:27 | 61.2782 | 30.6391
2024-06-10 20:28 | 62.0291 | 31.0146
2024-06-10 20:29 | 62.2404 | 31.1202
2024-06-10 20:30 | 62.4342 | 31.2171
2024-06-10 20:31 | 61.8636 | 30.9318
2024-06-10 20:32 | 61.0022 | 30.5011
2024-06-10 20:33 | 63.2341 | 31.6171
2024-06-10 20:34 | 63.2927 | 31.6464
2024-06-10 20:35 | 61.6492 | 30.8246
2024-06-10 20:36 | 61.7098 | 30.8549
2024-06-10 20:37 | 61.5054 | 30.7527
2024-06-10 20:38 | 62.5098 | 31.2549
2024-06-10 20:39 | 61.9916 | 30.9958
2024-06-10 20:40 | 62.5265 | 31.2633
2024-06-10 20:41 | 62.6331 | 31.3166
2024-06-10 20:42 | 62.0537 | 31.0268
2024-06-10 20:43 | 61.8502 | 30.9251
2024-06-10 20:44 | 61.6417 | 30.8209
2024-06-10 20:45 | 63.6154 | 31.8077
2024-06-10 20:46 | 62.7243 | 31.3621
2024-06-10 20:47 | 63.7571 | 31.8786
2024-06-10 20:48 | 62.6384 | 31.3192
2024-06-10 20:49 | 60.9348 | 30.4674
2024-06-10 20:50 | 61.7804 | 30.8902
2024-06-10 20:51 | 61.8293 | 30.9147
2024-06-10 20:52 | 62.5276 | 31.2638
2024-06-10 20:53 | 62.7576 | 31.3788
2024-06-10 20:54 | 62.1094 | 31.0547
2024-06-10 20:55 | 61.6258 | 30.8129
2024-06-10 20:56 | 62.494 | 31.247
2024-06-10 20:57 | 61.9656 | 30.9828
2024-06-10 20:58 | 62.1071 | 31.0536
2024-06-10 20:59 | 62.4455 | 31.2227
2024-06-10 21:00 | 63.4983 | 31.7492
2024-06-10 21:01 | 62.4165 | 31.2083
2024-06-10 21:02 | 61.3015 | 30.6507
2024-06-10 21:03 | 61.2307 | 30.6154
2024-06-10 21:04 | 61.6806 | 30.8403
2024-06-10 21:05 | 62.1293 | 31.0646
2024-06-10 21:06 | 62.28 | 31.14
2024-06-10 21:07 | 61.5779 | 30.789
2024-06-10 21:08 | 62.1625 | 31.0812
2024-06-10 21:09 | 62.1476 | 31.0738
2024-06-10 21:10 | 62.5099 | 31.2549
2024-06-10 21:11 | 62.3561 | 31.178
2024-06-10 21:12 | 62.6584 | 31.3292
2024-06-10 21:13 | 62.0394 | 31.0197
2024-06-10 21:14 | 62.1659 | 31.0829
2024-06-10 21:15 | 63.4194 | 31.7097
2024-06-10 21:16 | 62.0981 | 31.0491
2024-06-10 21:17 | 61.6945 | 30.8472
2024-06-10 21:18 | 61.6041 | 30.8021
2024-06-10 21:19 | 62.6362 | 31.3181
2024-06-10 21:20 | 62.2428 | 31.1214
2024-06-10 21:21 | 62.6367 | 31.3183
2024-06-10 21:22 | 61.5787 | 30.7894
2024-06-10 21:23 | 61.5064 | 30.7532
2024-06-10 21:24 | 62.4453 | 31.2227
2024-06-10 21:25 | 62.2418 | 31.1209
2024-06-10 21:26 | 62.4226 | 31.2113
2024-06-10 21:27 | 62.2281 | 31.114
2024-06-10 21:28 | 62.1957 | 31.0979
2024-06-10 21:29 | 63.3214 | 31.6607
2024-06-10 21:30 | 61.7294 | 30.8647
2024-06-10 21:31 | 61.9322 | 30.9661
2024-06-10 21:32 | 62.4298 | 31.2149
2024-06-10 21:33 | 62.2909 | 31.1455
2024-06-10 21:34 | 62.7066 | 31.3533
2024-06-10 21:35 | 62.064 | 31.032
2024-06-10 21:36 | 63.9292 | 31.9646
2024-06-10 21:37 | 63.649 | 31.8245
2024-06-10 21:38 | 63.979 | 31.9895
2024-06-10 21:39 | 63.2954 | 31.6477
2024-06-10 21:40 | 62.7586 | 31.3793
2024-06-10 21:41 | 63.0215 | 31.5108
2024-06-10 21:42 | 62.1519 | 31.076
2024-06-10 21:43 | 63.3879 | 31.694
2024-06-10 21:44 | 63.6134 | 31.8067
2024-06-10 21:45 | 62.8479 | 31.424
2024-06-10 21:46 | 63.5517 | 31.7758
2024-06-10 21:47 | 62.7958 | 31.3979
2024-06-10 21:48 | 63.8156 | 31.9078
2024-06-10 21:49 | 63.0713 | 31.5357
2024-06-10 21:50 | 63.0008 | 31.5004
2024-06-10 21:51 | 63.7492 | 31.8746
2024-06-10 21:52 | 63.7566 | 31.8783
2024-06-10 21:53 | 64.0719 | 32.0359
2024-06-10 21:54 | 63.3972 | 31.6986
2024-06-10 21:55 | 62.621 | 31.3105
2024-06-10 21:56 | 63.3608 | 31.6804
2024-06-10 21:57 | 63.9497 | 31.9749
2024-06-10 21:58 | 62.6266 | 31.3133
2024-06-10 21:59 | 63.7857 | 31.8928
2024-06-10 22:00 | 63.3737 | 31.6869
2024-06-10 22:01 | 64.6333 | 32.3166
2024-06-10 22:02 | 63.2741 | 31.6371
2024-06-10 22:03 | 63.9276 | 31.9638
2024-06-10 22:04 | 62.4034 | 31.2017
2024-06-10 22:05 | 62.7113 | 31.3556
2024-06-10 22:06 | 63.9543 | 31.9771
2024-06-10 22:07 | 62.2702 | 31.1351
2024-06-10 22:08 | 62.8583 | 31.4291
2024-06-10 22:09 | 62.468 | 31.234
2024-06-10 22:10 | 62.5698 | 31.2849
2024-06-10 22:11 | 62.9028 | 31.4514
2024-06-10 22:12 | 63.5016 | 31.7508
2024-06-10 22:13 | 63.2626 | 31.6313
2024-06-10 22:14 | 62.8473 | 31.4236
2024-06-10 22:15 | 62.2041 | 31.1021
2024-06-10 22:16 | 64.5108 | 32.2554
2024-06-10 22:17 | 62.4948 | 31.2474
2024-06-10 22:18 | 62.9535 | 31.4767
2024-06-10 22:19 | 61.7683 | 30.8841
2024-06-10 22:20 | 64.0812 | 32.0406
2024-06-10 22:21 | 63.4587 | 31.7293
2024-06-10 22:22 | 64.2306 | 32.1153
2024-06-10 22:23 | 64.2969 | 32.1484
2024-06-10 22:24 | 62.4548 | 31.2274
2024-06-10 22:25 | 62.8267 | 31.4133
2024-06-10 22:26 | 62.8354 | 31.4177
2024-06-10 22:27 | 61.9391 | 30.9695
2024-06-10 22:28 | 62.7773 | 31.3887
2024-06-10 22:29 | 63.2306 | 31.6153
2024-06-10 22:30 | 63.0569 | 31.5284
2024-06-10 22:31 | 62.7479 | 31.374
2024-06-10 22:32 | 63.7111 | 31.8556
2024-06-10 22:33 | 63.1062 | 31.5531
2024-06-10 22:34 | 63.894 | 31.947
2024-06-10 22:35 | 62.8808 | 31.4404
2024-06-10 22:36 | 63.5722 | 31.7861
2024-06-10 22:37 | 63.0571 | 31.5285
2024-06-10 22:38 | 63.0556 | 31.5278
2024-06-10 22:39 | 63.1025 | 31.5512
2024-06-10 22:40 | 62.2668 | 31.1334
2024-06-10 22:41 | 62.9178 | 31.4589
2024-06-10 22:42 | 62.0854 | 31.0427
2024-06-10 22:43 | 63.0935 | 31.5467
2024-06-10 22:44 | 62.6066 | 31.3033
2024-06-10 22:45 | 63.369 | 31.6845
2024-06-10 22:46 | 62.988 | 31.494
2024-06-10 22:47 | 63.1054 | 31.5527
2024-06-10 22:48 | 62.9395 | 31.4698
2024-06-10 22:49 | 62.6011 | 31.3006
2024-06-10 22:50 | 63.6447 | 31.8223
2024-06-10 22:51 | 63.3972 | 31.6986
2024-06-10 22:52 | 61.4252 | 30.7126
2024-06-10 22:53 | 63.0048 | 31.5024
2024-06-10 22:54 | 62.6136 | 31.3068
2024-06-10 22:55 | 62.2928 | 31.1464
2024-06-10 22:56 | 62.7987 | 31.3993
2024-06-10 22:57 | 62.2067 | 31.1034
2024-06-10 22:58 | 63.4626 | 31.7313
2024-06-10 22:59 | 63.6302 | 31.8151
2024-06-10 23:00 | 62.3063 | 31.1532
2024-06-10 23:01 | 63.2087 | 31.6044
2024-06-10 23:02 | 63.58 | 31.79
2024-06-10 23:03 | 62.9287 | 31.4643
2024-06-10 23:04 | 61.322 | 30.661
2024-06-10 23:05 | 64.0852 | 32.0426
2024-06-10 23:06 | 63.2768 | 31.6384
2024-06-10 23:07 | 62.2411 | 31.1206
2024-06-10 23:08 | 62.5113 | 31.2556
2024-06-10 23:09 | 62.9661 | 31.483
2024-06-10 23:10 | 62.3156 | 31.1578
2024-06-10 23:11 | 62.0825 | 31.0412
2024-06-10 23:12 | 62.9198 | 31.4599
2024-06-10 23:13 | 63.1003 | 31.5501
2024-06-10 23:14 | 63.2485 | 31.6243
2024-06-10 23:15 | 62.7636 | 31.3818
2024-06-10 23:16 | 62.8399 | 31.4199
2024-06-10 23:17 | 62.3852 | 31.1926
2024-06-10 23:18 | 62.3143 | 31.1571
2024-06-10 23:19 | 62.2258 | 31.1129
2024-06-10 23:20 | 62.7275 | 31.3637
2024-06-10 23:21 | 62.5366 | 31.2683
2024-06-10 23:22 | 63.2395 | 31.6197
2024-06-10 23:23 | 62.8521 | 31.426
2024-06-10 23:24 | 61.5517 | 30.7759
2024-06-10 23:25 | 62.4873 | 31.2436
2024-06-10 23:26 | 62.1225 | 31.0612
2024-06-10 23:27 | 61.9172 | 30.9586
2024-06-10 23:28 | 63.5975 | 31.7987
2024-06-10 23:29 | 62.8995 | 31.4497
2024-06-10 23:30 | 62.5948 | 31.2974
2024-06-10 23:31 | 63.5819 | 31.7909
2024-06-10 23:32 | 63.8923 | 31.9462
2024-06-10 23:33 | 63.3854 | 31.6927
2024-06-10 23:34 | 65.6852 | 32.8426
2024-06-10 23:35 | 65.7085 | 32.8542
2024-06-10 23:36 | 66.7321 | 33.3661
2024-06-10 23:37 | 65.9306 | 32.9653
2024-06-10 23:38 | 66.7108 | 33.3554
2024-06-10 23:39 | 65.8601 | 32.9301
2024-06-10 23:40 | 65.9955 | 32.9977
2024-06-10 23:41 | 66.6998 | 33.3499
2024-06-10 23:42 | 66.4915 | 33.2457
2024-06-10 23:43 | 66.5657 | 33.2828
2024-06-10 23:44 | 66.9309 | 33.4654
2024-06-10 23:45 | 66.7674 | 33.3837
2024-06-10 23:46 | 67.2026 | 33.6013
2024-06-10 23:47 | 66.9733 | 33.4867
2024-06-10 23:48 | 65.9376 | 32.9688
2024-06-10 23:49 | 66.1696 | 33.0848
2024-06-10 23:50 | 65.7635 | 32.8817
2024-06-10 23:51 | 67.1055 | 33.5527
2024-06-10 23:52 | 66.359 | 33.1795
2024-06-10 23:53 | 66.9745 | 33.4873
2024-06-10 23:54 | 65.6124 | 32.8062
2024-06-10 23:55 | 66.1688 | 33.0844
2024-06-10 23:56 | 66.305 | 33.1525
2024-06-10 23:57 | 66.3226 | 33.1613
2024-06-10 23:58 | 65.9026 | 32.9513
2024-06-10 23:59 | 65.8328 | 32.9164
2024-06-11 | 66.3396 | 33.1698
2024-06-11 00:01 | 66.3279 | 33.1639
2024-06-11 00:02 | 64.3599 | 32.18
2024-06-11 00:03 | 66.4846 | 33.2423
2024-06-11 00:04 | 66.431 | 33.2155
2024-06-11 00:05 | 66.0036 | 33.0018
2024-06-11 00:06 | 64.9121 | 32.4561
2024-06-11 00:07 | 65.4352 | 32.7176
2024-06-11 00:08 | 65.3898 | 32.6949
2024-06-11 00:09 | 65.1153 | 32.5576
2024-06-11 00:10 | 65.4443 | 32.7222
2024-06-11 00:11 | 66.349 | 33.1745
2024-06-11 00:12 | 65.6601 | 32.83
2024-06-11 00:13 | 64.9702 | 32.4851
2024-06-11 00:14 | 65.6079 | 32.8039
2024-06-11 00:15 | 66.0234 | 33.0117
2024-06-11 00:16 | 65.745 | 32.8725
2024-06-11 00:17 | 64.5867 | 32.2933
2024-06-11 00:18 | 65.0323 | 32.5162
2024-06-11 00:19 | 65.213 | 32.6065
2024-06-11 00:20 | 64.6537 | 32.3268
2024-06-11 00:21 | 66.9012 | 33.4506
2024-06-11 00:22 | 65.891 | 32.9455
2024-06-11 00:23 | 64.356 | 32.178
2024-06-11 00:24 | 64.6243 | 32.3121
2024-06-11 00:25 | 65.4926 | 32.7463
2024-06-11 00:26 | 65.7695 | 32.8847
2024-06-11 00:27 | 66.1538 | 33.0769
2024-06-11 00:28 | 64.7143 | 32.3571
2024-06-11 00:29 | 66.2644 | 33.1322
2024-06-11 00:30 | 64.7341 | 32.367
2024-06-11 00:31 | 65.9816 | 32.9908
2024-06-11 00:32 | 65.8705 | 32.9352
2024-06-11 00:33 | 65.1601 | 32.58
2024-06-11 00:34 | 66.0177 | 33.0089
2024-06-11 00:35 | 65.1555 | 32.5778
2024-06-11 00:36 | 66.7864 | 33.3932
2024-06-11 00:37 | 65.2864 | 32.6432
2024-06-11 00:38 | 65.0786 | 32.5393
2024-06-11 00:39 | 65.3044 | 32.6522
2024-06-11 00:40 | 66.1524 | 33.0762
2024-06-11 00:41 | 65.7836 | 32.8918
2024-06-11 00:42 | 65.4792 | 32.7396
2024-06-11 00:43 | 65.8762 | 32.9381
2024-06-11 00:44 | 65.3556 | 32.6778
2024-06-11 00:45 | 64.9833 | 32.4917
2024-06-11 00:46 | 64.6036 | 32.3018
2024-06-11 00:47 | 64.9824 | 32.4912
2024-06-11 00:48 | 65.9004 | 32.9502
2024-06-11 00:49 | 66.7207 | 33.3604
2024-06-11 00:50 | 65.5581 | 32.7791
2024-06-11 00:51 | 64.5078 | 32.2539
2024-06-11 00:52 | 65.5169 | 32.7585
2024-06-11 00:53 | 65.1394 | 32.5697
2024-06-11 00:54 | 65.1678 | 32.5839
2024-06-11 00:55 | 64.819 | 32.4095
2024-06-11 00:56 | 66.2342 | 33.1171
2024-06-11 00:57 | 64.6563 | 32.3282
2024-06-11 00:58 | 66.0149 | 33.0074
2024-06-11 00:59 | 65.2125 | 32.6062
2024-06-11 01:00 | 65.8194 | 32.9097
2024-06-11 01:01 | 65.95 | 32.975
2024-06-11 01:02 | 65.1814 | 32.5907
2024-06-11 01:03 | 65.2876 | 32.6438
2024-06-11 01:04 | 66.6472 | 33.3236
2024-06-11 01:05 | 72.1234 | 36.0617
2024-06-11 01:06 | 65.6539 | 32.8269
2024-06-11 01:07 | 65.0065 | 32.5032
2024-06-11 01:08 | 66.6201 | 33.31
2024-06-11 01:09 | 66.1465 | 33.0732
2024-06-11 01:10 | 65.1512 | 32.5756
2024-06-11 01:11 | 65.5082 | 32.7541
2024-06-11 01:12 | 64.8843 | 32.4421
2024-06-11 01:13 | 66.0588 | 33.0294
2024-06-11 01:14 | 65.833 | 32.9165
2024-06-11 01:15 | 64.8989 | 32.4495
2024-06-11 01:16 | 66.5592 | 33.2796
2024-06-11 01:17 | 65.9599 | 32.9799
2024-06-11 01:18 | 65.6095 | 32.8048
2024-06-11 01:19 | 65.1863 | 32.5931
2024-06-11 01:20 | 65.0969 | 32.5485
2024-06-11 01:21 | 65.9813 | 32.9906
2024-06-11 01:22 | 65.0961 | 32.5481
2024-06-11 01:23 | 64.9901 | 32.4951
2024-06-11 01:24 | 65.2526 | 32.6263
2024-06-11 01:25 | 66.323 | 33.1615
2024-06-11 01:26 | 65.4935 | 32.7468
2024-06-11 01:27 | 65.4536 | 32.7268
2024-06-11 01:28 | 64.5019 | 32.251
2024-06-11 01:29 | 65.3919 | 32.696
2024-06-11 01:30 | 64.7298 | 32.3649
2024-06-11 01:31 | 65.1166 | 32.5583
2024-06-11 01:32 | 64.9251 | 32.4626
2024-06-11 01:33 | 65.1217 | 32.5609
2024-06-11 01:34 | 69.5762 | 34.7881
2024-06-11 01:35 | 69.5867 | 34.7933
2024-06-11 01:36 | 69.7938 | 34.8969
2024-06-11 01:37 | 67.4853 | 33.7427
2024-06-11 01:38 | 73.3673 | 36.6837
2024-06-11 01:39 | 69.0534 | 34.5267
2024-06-11 01:40 | 69.8031 | 34.9015
2024-06-11 01:41 | 69.6162 | 34.8081
2024-06-11 01:42 | 69.9625 | 34.9812
2024-06-11 01:43 | 70.0913 | 35.0456
2024-06-11 01:44 | 69.444 | 34.722
2024-06-11 01:45 | 69.5044 | 34.7522
2024-06-11 01:46 | 70.4782 | 35.2391
2024-06-11 01:47 | 69.5292 | 34.7646
2024-06-11 01:48 | 70.5534 | 35.2767
2024-06-11 01:49 | 69.8782 | 34.9391
2024-06-11 01:50 | 70.0937 | 35.0468
2024-06-11 01:51 | 70.0025 | 35.0012
2024-06-11 01:52 | 70.2931 | 35.1465
2024-06-11 01:53 | 69.4393 | 34.7196
2024-06-11 01:54 | 70.1261 | 35.063
2024-06-11 01:55 | 68.2918 | 34.1459
2024-06-11 01:56 | 69.3826 | 34.6913
2024-06-11 01:57 | 69.9962 | 34.9981
2024-06-11 01:58 | 69.3632 | 34.6816
2024-06-11 01:59 | 69.4898 | 34.7449
2024-06-11 02:00 | 69.693 | 34.8465
2024-06-11 02:01 | 69.8823 | 34.9411
2024-06-11 02:02 | 69.5907 | 34.7954
2024-06-11 02:03 | 68.4545 | 34.2273
2024-06-11 02:04 | 70.3294 | 35.1647
2024-06-11 02:05 | 69.3169 | 34.6585
2024-06-11 02:06 | 68.9072 | 34.4536
2024-06-11 02:07 | 68.5992 | 34.2996
2024-06-11 02:08 | 69.951 | 34.9755
2024-06-11 02:09 | 69.0667 | 34.5333
2024-06-11 02:10 | 69.1873 | 34.5936
2024-06-11 02:11 | 69.4849 | 34.7424
2024-06-11 02:12 | 68.8636 | 34.4318
2024-06-11 02:13 | 68.5917 | 34.2959
2024-06-11 02:14 | 70.1735 | 35.0868
2024-06-11 02:15 | 69.0946 | 34.5473
2024-06-11 02:16 | 69.2665 | 34.6333
2024-06-11 02:17 | 69.1432 | 34.5716
2024-06-11 02:18 | 68.9508 | 34.4754
2024-06-11 02:19 | 68.1102 | 34.0551
2024-06-11 02:20 | 68.299 | 34.1495
2024-06-11 02:21 | 68.9176 | 34.4588
2024-06-11 02:22 | 68.8364 | 34.4182
2024-06-11 02:23 | 69.2058 | 34.6029
2024-06-11 02:24 | 69.2134 | 34.6067
2024-06-11 02:25 | 69.7484 | 34.8742
2024-06-11 02:26 | 68.9824 | 34.4912
2024-06-11 02:27 | 69.9816 | 34.9908
2024-06-11 02:28 | 69.2046 | 34.6023
2024-06-11 02:29 | 68.6246 | 34.3123
2024-06-11 02:30 | 69.4848 | 34.7424
2024-06-11 02:31 | 69.6612 | 34.8306
2024-06-11 02:32 | 68.0516 | 34.0258
2024-06-11 02:33 | 69.6057 | 34.8029
2024-06-11 02:34 | 69.205 | 34.6025
2024-06-11 02:35 | 69.1476 | 34.5738
2024-06-11 02:36 | 69.1653 | 34.5827
2024-06-11 02:37 | 69.4987 | 34.7493
2024-06-11 02:38 | 68.9676 | 34.4838
2024-06-11 02:39 | 68.3339 | 34.1669
2024-06-11 02:40 | 68.6702 | 34.3351
2024-06-11 02:41 | 70.217 | 35.1085
2024-06-11 02:42 | 69.1481 | 34.5741
2024-06-11 02:43 | 69.2564 | 34.6282
2024-06-11 02:44 | 68.0288 | 34.0144
2024-06-11 02:45 | 68.6649 | 34.3325
2024-06-11 02:46 | 69.1261 | 34.563
2024-06-11 02:47 | 69.548 | 34.774
2024-06-11 02:48 | 69.1773 | 34.5887
2024-06-11 02:49 | 68.3654 | 34.1827
2024-06-11 02:50 | 69.6811 | 34.8405
2024-06-11 02:51 | 69.176 | 34.588
2024-06-11 02:52 | 69.3334 | 34.6667
2024-06-11 02:53 | 69.3433 | 34.6716
2024-06-11 02:54 | 69.3225 | 34.6613
2024-06-11 02:55 | 69.0364 | 34.5182
2024-06-11 02:56 | 70.0102 | 35.0051
2024-06-11 02:57 | 69.0484 | 34.5242
2024-06-11 02:58 | 69.2756 | 34.6378
2024-06-11 02:59 | 69.0022 | 34.5011
2024-06-11 03:00 | 68.2156 | 34.1078
2024-06-11 03:01 | 68.1226 | 34.0613
2024-06-11 03:02 | 69.066 | 34.533
2024-06-11 03:03 | 68.4569 | 34.2285
2024-06-11 03:04 | 68.8463 | 34.4232
2024-06-11 03:05 | 69.6575 | 34.8287
2024-06-11 03:06 | 68.6697 | 34.3349
2024-06-11 03:07 | 69.7013 | 34.8506
2024-06-11 03:08 | 68.7596 | 34.3798
2024-06-11 03:09 | 68.5562 | 34.2781
2024-06-11 03:10 | 68.7843 | 34.3922
2024-06-11 03:11 | 68.5503 | 34.2751
2024-06-11 03:12 | 68.8095 | 34.4048
2024-06-11 03:13 | 67.9028 | 33.9514
2024-06-11 03:14 | 69.3221 | 34.661
2024-06-11 03:15 | 69.8746 | 34.9373
2024-06-11 03:16 | 68.817 | 34.4085
2024-06-11 03:17 | 68.5927 | 34.2963
2024-06-11 03:18 | 68.9369 | 34.4685
2024-06-11 03:19 | 69.119 | 34.5595
2024-06-11 03:20 | 68.4089 | 34.2045
2024-06-11 03:21 | 69.0603 | 34.5301
2024-06-11 03:22 | 67.5813 | 33.7906
2024-06-11 03:23 | 68.795 | 34.3975
2024-06-11 03:24 | 68.9417 | 34.4708
2024-06-11 03:25 | 70.0087 | 35.0043
2024-06-11 03:26 | 69.6063 | 34.8032
2024-06-11 03:27 | 68.3217 | 34.1608
2024-06-11 03:28 | 67.4296 | 33.7148
2024-06-11 03:29 | 69.116 | 34.558
2024-06-11 03:30 | 68.4426 | 34.2213
2024-06-11 03:31 | 68.95 | 34.475
2024-06-11 03:32 | 69.1021 | 34.551
2024-06-11 03:33 | 69.6143 | 34.8071
2024-06-11 03:34 | 78.9395 | 39.4698
2024-06-11 03:35 | 79.1825 | 39.5912
2024-06-11 03:36 | 79.6833 | 39.8417
2024-06-11 03:37 | 79.2542 | 39.6271
2024-06-11 03:38 | 78.9864 | 39.4932
2024-06-11 03:39 | 78.7275 | 39.3638
2024-06-11 03:40 | 79.1482 | 39.5741
2024-06-11 03:41 | 78.965 | 39.4825
2024-06-11 03:42 | 80.0104 | 40.0052
2024-06-11 03:43 | 78.4065 | 39.2033
2024-06-11 03:44 | 78.7556 | 39.3778
2024-06-11 03:45 | 78.121 | 39.0605
2024-06-11 03:46 | 78.1672 | 39.0836
2024-06-11 03:47 | 80.3958 | 40.1979
2024-06-11 03:48 | 79.1109 | 39.5554
2024-06-11 03:49 | 79.3615 | 39.6808
2024-06-11 03:50 | 78.9145 | 39.4573
2024-06-11 03:51 | 78.418 | 39.209
2024-06-11 03:52 | 78.8206 | 39.4103
2024-06-11 03:53 | 79.1371 | 39.5686
2024-06-11 03:54 | 78.4988 | 39.2494
2024-06-11 03:55 | 79.4649 | 39.7325
2024-06-11 03:56 | 78.8386 | 39.4193
2024-06-11 03:57 | 79.3956 | 39.6978
2024-06-11 03:58 | 79.3563 | 39.6781
2024-06-11 03:59 | 79.3687 | 39.6843
2024-06-11 04:00 | 79.4964 | 39.7482
2024-06-11 04:01 | 79.4037 | 39.7019
2024-06-11 04:02 | 79.8781 | 39.9391
2024-06-11 04:03 | 78.256 | 39.128
2024-06-11 04:04 | 78.6457 | 39.3228
2024-06-11 04:05 | 78.9413 | 39.4707
2024-06-11 04:06 | 78.9044 | 39.4522
2024-06-11 04:07 | 77.8248 | 38.9124
2024-06-11 04:08 | 79.1372 | 39.5686
2024-06-11 04:09 | 78.5997 | 39.2999
2024-06-11 04:10 | 78.4183 | 39.2092
2024-06-11 04:11 | 78.6675 | 39.3337
2024-06-11 04:12 | 77.4394 | 38.7197
2024-06-11 04:13 | 77.5294 | 38.7647
2024-06-11 04:14 | 78.6225 | 39.3113
2024-06-11 04:15 | 78.7629 | 39.3814
2024-06-11 04:16 | 78.475 | 39.2375
2024-06-11 04:17 | 77.4858 | 38.7429
2024-06-11 04:18 | 78.203 | 39.1015
2024-06-11 04:19 | 78.366 | 39.183
2024-06-11 04:20 | 77.9255 | 38.9627
2024-06-11 04:21 | 77.928 | 38.964
2024-06-11 04:22 | 77.8366 | 38.9183
2024-06-11 04:23 | 77.8807 | 38.9404
2024-06-11 04:24 | 78.7889 | 39.3944
2024-06-11 04:25 | 78.202 | 39.101
2024-06-11 04:26 | 77.9536 | 38.9768
2024-06-11 04:27 | 77.9691 | 38.9845
2024-06-11 04:28 | 78.4963 | 39.2481
2024-06-11 04:29 | 78.1562 | 39.0781
2024-06-11 04:30 | 79.0196 | 39.5098
2024-06-11 04:31 | 77.7991 | 38.8995
2024-06-11 04:32 | 77.7357 | 38.8678
2024-06-11 04:33 | 78.3905 | 39.1953
2024-06-11 04:34 | 79.0102 | 39.5051
2024-06-11 04:35 | 78.2364 | 39.1182
2024-06-11 04:36 | 77.4173 | 38.7087
2024-06-11 04:37 | 78.2437 | 39.1219
2024-06-11 04:38 | 78.3941 | 39.197
2024-06-11 04:39 | 78.031 | 39.0155
2024-06-11 04:40 | 78.2594 | 39.1297
2024-06-11 04:41 | 80.0693 | 40.0346
2024-06-11 04:42 | 79.1169 | 39.5585
2024-06-11 04:43 | 77.7314 | 38.8657
2024-06-11 04:44 | 78.5541 | 39.2771
2024-06-11 04:45 | 76.5443 | 38.2721
2024-06-11 04:46 | 78.6013 | 39.3007
2024-06-11 04:47 | 78.3734 | 39.1867
2024-06-11 04:48 | 78.1079 | 39.054
2024-06-11 04:49 | 77.8051 | 38.9026
2024-06-11 04:50 | 79.0647 | 39.5324
2024-06-11 04:51 | 77.7976 | 38.8988
2024-06-11 04:52 | 78.0905 | 39.0453
2024-06-11 04:53 | 78.3121 | 39.156
2024-06-11 04:54 | 77.2829 | 38.6414
2024-06-11 04:55 | 78.1776 | 39.0888
2024-06-11 04:56 | 77.1037 | 38.5519
2024-06-11 04:57 | 77.9732 | 38.9866
2024-06-11 04:58 | 78.4313 | 39.2156
2024-06-11 04:59 | 76.8845 | 38.4423
2024-06-11 05:00 | 77.8444 | 38.9222
2024-06-11 05:01 | 79.2172 | 39.6086
2024-06-11 05:02 | 78.616 | 39.308
2024-06-11 05:03 | 77.2911 | 38.6455
2024-06-11 05:04 | 77.9481 | 38.974
2024-06-11 05:05 | 78.2252 | 39.1126
2024-06-11 05:06 | 78.3891 | 39.1945
2024-06-11 05:07 | 77.0272 | 38.5136
2024-06-11 05:08 | 77.8066 | 38.9033
2024-06-11 05:09 | 79.2873 | 39.6437
2024-06-11 05:10 | 78.1466 | 39.0733
2024-06-11 05:11 | 78.3364 | 39.1682
2024-06-11 05:12 | 77.5846 | 38.7923
2024-06-11 05:13 | 78.2474 | 39.1237
2024-06-11 05:14 | 78.0054 | 39.0027
2024-06-11 05:15 | 78.3054 | 39.1527
2024-06-11 05:16 | 78.8408 | 39.4204
2024-06-11 05:17 | 77.7415 | 38.8707
2024-06-11 05:18 | 77.6419 | 38.821
2024-06-11 05:19 | 77.781 | 38.8905
2024-06-11 05:20 | 76.9161 | 38.458
2024-06-11 05:21 | 77.7526 | 38.8763
2024-06-11 05:22 | 77.5194 | 38.7597
2024-06-11 05:23 | 78.3249 | 39.1624
2024-06-11 05:24 | 77.6098 | 38.8049
2024-06-11 05:25 | 78.2003 | 39.1002
2024-06-11 05:26 | 77.2176 | 38.6088
2024-06-11 05:27 | 77.4581 | 38.7291
2024-06-11 05:28 | 78.6824 | 39.3412
2024-06-11 05:29 | 78.2202 | 39.1101
2024-06-11 05:30 | 77.5917 | 38.7959
2024-06-11 05:31 | 78.0884 | 39.0442
2024-06-11 05:32 | 76.6887 | 38.3444
2024-06-11 05:33 | 77.5138 | 38.7569
2024-06-11 05:34 | 63.5715 | 31.7857
2024-06-11 05:35 | 63.5681 | 31.784
2024-06-11 05:36 | 62.953 | 31.4765
2024-06-11 05:37 | 61.9124 | 30.9562
2024-06-11 05:38 | 62.5657 | 31.2828
2024-06-11 05:39 | 62.1124 | 31.0562
2024-06-11 05:40 | 62.7131 | 31.3566
2024-06-11 05:41 | 62.1454 | 31.0727
2024-06-11 05:42 | 62.9521 | 31.4761
2024-06-11 05:43 | 63.2706 | 31.6353
2024-06-11 05:44 | 62.436 | 31.218
2024-06-11 05:45 | 62.9019 | 31.4509
2024-06-11 05:46 | 62.6011 | 31.3005
2024-06-11 05:47 | 63.499 | 31.7495
2024-06-11 05:48 | 63.4018 | 31.7009
2024-06-11 05:49 | 63.5912 | 31.7956
2024-06-11 05:50 | 64.6809 | 32.3405
2024-06-11 05:51 | 63.3515 | 31.6758
2024-06-11 05:52 | 62.6523 | 31.3262
2024-06-11 05:53 | 63.4306 | 31.7153
2024-06-11 05:54 | 63.6398 | 31.8199
2024-06-11 05:55 | 61.3146 | 30.6573
2024-06-11 05:56 | 55.1585 | 27.5792
2024-06-11 05:57 | 56.4102 | 28.2051
2024-06-11 05:58 | 55.8276 | 27.9138
2024-06-11 05:59 | 56.8899 | 28.445
2024-06-11 06:00 | 55.4578 | 27.7289
2024-06-11 06:01 | 54.6326 | 27.3163
2024-06-11 06:02 | 56.2879 | 28.144
2024-06-11 06:03 | 55.0025 | 27.5013
2024-06-11 06:04 | 55.5133 | 27.7567
2024-06-11 06:05 | 55.8047 | 27.9023
2024-06-11 06:06 | 55.5464 | 27.7732
2024-06-11 06:07 | 55.8786 | 27.9393
2024-06-11 06:08 | 55.537 | 27.7685
2024-06-11 06:09 | 55.6527 | 27.8263
2024-06-11 06:10 | 55.228 | 27.614
2024-06-11 06:11 | 55.9581 | 27.9791
2024-06-11 06:12 | 55.955 | 27.9775
2024-06-11 06:13 | 55.8108 | 27.9054
2024-06-11 06:14 | 57.3118 | 28.6559
2024-06-11 06:15 | 56.067 | 28.0335
2024-06-11 06:16 | 56.9907 | 28.4954
2024-06-11 06:17 | 55.9758 | 27.9879
2024-06-11 06:18 | 56.9475 | 28.4738
2024-06-11 06:19 | 56.4484 | 28.2242
2024-06-11 06:20 | 56.1694 | 28.0847
2024-06-11 06:21 | 56.6851 | 28.3426
2024-06-11 06:22 | 56.6091 | 28.3046
2024-06-11 06:23 | 57.2812 | 28.6406
2024-06-11 06:24 | 56.2941 | 28.147
2024-06-11 06:25 | 57.6169 | 28.8085
2024-06-11 06:26 | 57.4674 | 28.7337
2024-06-11 06:27 | 57.1434 | 28.5717
2024-06-11 06:28 | 57.8248 | 28.9124
2024-06-11 06:29 | 57.959 | 28.9795
2024-06-11 06:30 | 57.9049 | 28.9525
2024-06-11 06:31 | 58.3776 | 29.1888
2024-06-11 06:32 | 58.1843 | 29.0921
2024-06-11 06:33 | 58.0448 | 29.0224
2024-06-11 06:34 | 58.603 | 29.3015
2024-06-11 06:35 | 57.7047 | 28.8523
2024-06-11 06:36 | 58.7789 | 29.3895
2024-06-11 06:37 | 58.6366 | 29.3183
2024-06-11 06:38 | 58.7509 | 29.3754
2024-06-11 06:39 | 58.5525 | 29.2762
2024-06-11 06:40 | 59.0589 | 29.5294
2024-06-11 06:41 | 59.066 | 29.533
2024-06-11 06:42 | 33.8426 | 16.9213

## Process parameters
Line: 1
Name: Sn GDE -pulsing
Time (UTC) | OLR | HRT
| (g VS/l/day) | (days)

## Feed data
Line nr: 1
Name: Sn GDE -pulsing
Time (UTC) | Substrate name | Substrate concentration | Substrate amount | Organic amount
|  | (%) | (g) | (g VS)