## Process data
Report generated (UTC) | 2024-06-11 06:42
Software version | Aurora 1.0.6
Instrument name | 0p6M_pH3 K2SO4
Instrument model name | BPC Go
Ethernet mac address | f8:dc:7a:6f:0d:ec
Agitation state | Off
Agitation phase | Single
Agitation phase speed (%) | 30
Gas normalisation | Unnormalised
Line | 1
Name | Sn GDE -pulsing
Start of experiment (UTC) | 2024-06-10 13:21
Reactor volume (ml) | 2000
| Sn GDE -pulsing | Sn GDE -pulsing
Time (UTC) | Gas flow rate | Specific gas production
Interval: 5 minutes | (ml/min) | (ml/min/l)
2024-06-10 13:20 | 0 | 0
2024-06-10 13:25 | 34.2919 | 17.146
2024-06-10 13:30 | 44.328 | 22.164
2024-06-10 13:35 | 43.704 | 21.852
2024-06-10 13:40 | 45.5726 | 22.7863
2024-06-10 13:45 | 46.6553 | 23.3277
2024-06-10 13:50 | 47.2681 | 23.6341
2024-06-10 13:55 | 48.5575 | 24.2787
2024-06-10 14:00 | 50.2171 | 25.1086
2024-06-10 14:05 | 51.0539 | 25.527
2024-06-10 14:10 | 51.9412 | 25.9706
2024-06-10 14:15 | 52.5337 | 26.2668
2024-06-10 14:20 | 53.7066 | 26.8533
2024-06-10 14:25 | 54.8106 | 27.4053
2024-06-10 14:30 | 55.0161 | 27.508
2024-06-10 14:35 | 55.7984 | 27.8992
2024-06-10 14:40 | 56.8941 | 28.4471
2024-06-10 14:45 | 57.3675 | 28.6838
2024-06-10 14:50 | 57.5886 | 28.7943
2024-06-10 14:55 | 57.9927 | 28.9964
2024-06-10 15:00 | 58.1578 | 29.0789
2024-06-10 15:05 | 58.5833 | 29.2917
2024-06-10 15:10 | 58.8037 | 29.4018
2024-06-10 15:15 | 59.3386 | 29.6693
2024-06-10 15:20 | 59.0862 | 29.5431
2024-06-10 15:25 | 59.9244 | 29.9622
2024-06-10 15:30 | 59.8695 | 29.9347
2024-06-10 15:35 | 60.195 | 30.0975
2024-06-10 15:40 | 60.5779 | 30.2889
2024-06-10 15:45 | 61.2247 | 30.6124
2024-06-10 15:50 | 60.7727 | 30.3864
2024-06-10 15:55 | 60.5172 | 30.2586
2024-06-10 16:00 | 61.3333 | 30.6667
2024-06-10 16:05 | 61.2021 | 30.601
2024-06-10 16:10 | 61.0557 | 30.5278
2024-06-10 16:15 | 60.9654 | 30.4827
2024-06-10 16:20 | 61.3127 | 30.6564
2024-06-10 16:25 | 60.863 | 30.4315
2024-06-10 16:30 | 61.4095 | 30.7048
2024-06-10 16:35 | 60.8943 | 30.4471
2024-06-10 16:40 | 62.1532 | 31.0766
2024-06-10 16:45 | 61.5962 | 30.7981
2024-06-10 16:50 | 61.7018 | 30.8509
2024-06-10 16:55 | 61.5949 | 30.7975
2024-06-10 17:00 | 61.8484 | 30.9242
2024-06-10 17:05 | 61.9593 | 30.9796
2024-06-10 17:10 | 61.5478 | 30.7739
2024-06-10 17:15 | 61.7068 | 30.8534
2024-06-10 17:20 | 61.6225 | 30.8112
2024-06-10 17:25 | 61.3851 | 30.6925
2024-06-10 17:30 | 61.5205 | 30.7603
2024-06-10 17:35 | 61.9471 | 30.9735
2024-06-10 17:40 | 62.259 | 31.1295
2024-06-10 17:45 | 62.3933 | 31.1966
2024-06-10 17:50 | 62.5898 | 31.2949
2024-06-10 17:55 | 62.1078 | 31.0539
2024-06-10 18:00 | 62.0129 | 31.0064
2024-06-10 18:05 | 62.3108 | 31.1554
2024-06-10 18:10 | 62.2769 | 31.1384
2024-06-10 18:15 | 62.2462 | 31.1231
2024-06-10 18:20 | 61.8695 | 30.9347
2024-06-10 18:25 | 61.7316 | 30.8658
2024-06-10 18:30 | 61.7121 | 30.856
2024-06-10 18:35 | 61.785 | 30.8925
2024-06-10 18:40 | 61.5603 | 30.7802
2024-06-10 18:45 | 62.0164 | 31.0082
2024-06-10 18:50 | 62.3189 | 31.1594
2024-06-10 18:55 | 61.8591 | 30.9296
2024-06-10 19:00 | 61.0593 | 30.5297
2024-06-10 19:05 | 61.8861 | 30.9431
2024-06-10 19:10 | 61.8645 | 30.9323
2024-06-10 19:15 | 61.8095 | 30.9048
2024-06-10 19:20 | 62.1608 | 31.0804
2024-06-10 19:25 | 61.4555 | 30.7278
2024-06-10 19:30 | 61.9641 | 30.9821
2024-06-10 19:35 | 62.3645 | 31.1823
2024-06-10 19:40 | 62.9361 | 31.468
2024-06-10 19:45 | 62.9104 | 31.4552
2024-06-10 19:50 | 62.766 | 31.383
2024-06-10 19:55 | 62.6696 | 31.3348
2024-06-10 20:00 | 62.4123 | 31.2062
2024-06-10 20:05 | 62.5413 | 31.2707
2024-06-10 20:10 | 62.688 | 31.344
2024-06-10 20:15 | 62.0836 | 31.0418
2024-06-10 20:20 | 62.3258 | 31.1629
2024-06-10 20:25 | 61.9833 | 30.9916
2024-06-10 20:30 | 62.0303 | 31.0151
2024-06-10 20:35 | 62.2084 | 31.1042
2024-06-10 20:40 | 62.0486 | 31.0243
2024-06-10 20:45 | 62.3588 | 31.1794
2024-06-10 20:50 | 62.367 | 31.1835
2024-06-10 20:55 | 62.1699 | 31.085
2024-06-10 21:00 | 62.5021 | 31.2511
2024-06-10 21:05 | 61.7517 | 30.8759
2024-06-10 21:10 | 62.1356 | 31.0678
2024-06-10 21:15 | 62.5278 | 31.2639
2024-06-10 21:20 | 62.0551 | 31.0276
2024-06-10 21:25 | 62.0818 | 31.0409
2024-06-10 21:30 | 62.3794 | 31.1897
2024-06-10 21:35 | 62.2847 | 31.1423
2024-06-10 21:40 | 63.5222 | 31.7611
2024-06-10 21:45 | 63.0046 | 31.5023
2024-06-10 21:50 | 63.247 | 31.6235
2024-06-10 21:55 | 63.5192 | 31.7596
2024-06-10 22:00 | 63.4193 | 31.7096
2024-06-10 22:05 | 63.3899 | 31.695
2024-06-10 22:10 | 62.8241 | 31.4121
2024-06-10 22:15 | 62.9437 | 31.4718
2024-06-10 22:20 | 63.1617 | 31.5809
2024-06-10 22:25 | 63.4535 | 31.7268
2024-06-10 22:30 | 62.7679 | 31.3839
2024-06-10 22:35 | 63.268 | 31.634
2024-06-10 22:40 | 63.0108 | 31.5054
2024-06-10 22:45 | 62.8144 | 31.4072
2024-06-10 22:50 | 63.0557 | 31.5279
2024-06-10 22:55 | 62.5467 | 31.2734
2024-06-10 23:00 | 62.8809 | 31.4404
2024-06-10 23:05 | 63.0249 | 31.5125
2024-06-10 23:10 | 62.6622 | 31.3311
2024-06-10 23:15 | 62.8229 | 31.4115
2024-06-10 23:20 | 62.4985 | 31.2493
2024-06-10 23:25 | 62.5334 | 31.2667
2024-06-10 23:30 | 62.6263 | 31.3131
2024-06-10 23:35 | 64.4507 | 32.2253
2024-06-10 23:40 | 66.2458 | 33.1229
2024-06-10 23:45 | 66.691 | 33.3455
2024-06-10 23:50 | 66.4093 | 33.2047
2024-06-10 23:55 | 66.4441 | 33.222
2024-06-11 | 66.1405 | 33.0703
2024-06-11 00:05 | 65.9214 | 32.9607
2024-06-11 00:10 | 65.2593 | 32.6297
2024-06-11 00:15 | 65.7221 | 32.8611
2024-06-11 00:20 | 65.0461 | 32.5231
2024-06-11 00:25 | 65.453 | 32.7265
2024-06-11 00:30 | 65.5272 | 32.7636
2024-06-11 00:35 | 65.6371 | 32.8185
2024-06-11 00:40 | 65.7216 | 32.8608
2024-06-11 00:45 | 65.4956 | 32.7478
2024-06-11 00:50 | 65.5531 | 32.7765
2024-06-11 00:55 | 65.0302 | 32.5151
2024-06-11 01:00 | 65.5875 | 32.7937
2024-06-11 01:05 | 67.0379 | 33.519
2024-06-11 01:10 | 65.7156 | 32.8578
2024-06-11 01:15 | 65.4366 | 32.7183
2024-06-11 01:20 | 65.6824 | 32.8412
2024-06-11 01:25 | 65.5286 | 32.7643
2024-06-11 01:30 | 65.1142 | 32.5571
2024-06-11 01:35 | 66.8653 | 33.4326
2024-06-11 01:40 | 69.9006 | 34.9503
2024-06-11 01:45 | 69.7237 | 34.8618
2024-06-11 01:50 | 70.1065 | 35.0533
2024-06-11 01:55 | 69.6306 | 34.8153
2024-06-11 02:00 | 69.5849 | 34.7925
2024-06-11 02:05 | 69.5148 | 34.7574
2024-06-11 02:10 | 69.1423 | 34.5711
2024-06-11 02:15 | 69.2417 | 34.6208
2024-06-11 02:20 | 68.7539 | 34.377
2024-06-11 02:25 | 69.1843 | 34.5922
2024-06-11 02:30 | 69.2556 | 34.6278
2024-06-11 02:35 | 69.1342 | 34.5671
2024-06-11 02:40 | 68.9271 | 34.4636
2024-06-11 02:45 | 69.0631 | 34.5315
2024-06-11 02:50 | 69.1796 | 34.5898
2024-06-11 02:55 | 69.2423 | 34.6212
2024-06-11 03:00 | 69.1104 | 34.5552
2024-06-11 03:05 | 68.8298 | 34.4149
2024-06-11 03:10 | 68.8942 | 34.4471
2024-06-11 03:15 | 68.8919 | 34.4459
2024-06-11 03:20 | 68.7749 | 34.3875
2024-06-11 03:25 | 68.8774 | 34.4387
2024-06-11 03:30 | 68.5832 | 34.2916
2024-06-11 03:35 | 73.1577 | 36.5788
2024-06-11 03:40 | 79.16 | 39.58
2024-06-11 03:45 | 78.8517 | 39.4258
2024-06-11 03:50 | 79.19 | 39.595
2024-06-11 03:55 | 78.8679 | 39.4339
2024-06-11 04:00 | 79.2911 | 39.6455
2024-06-11 04:05 | 79.025 | 39.5125
2024-06-11 04:10 | 78.5769 | 39.2884
2024-06-11 04:15 | 78.2043 | 39.1022
2024-06-11 04:20 | 78.091 | 39.0455
2024-06-11 04:25 | 78.1273 | 39.0636
2024-06-11 04:30 | 78.319 | 39.1595
2024-06-11 04:35 | 78.2344 | 39.1172
2024-06-11 04:40 | 78.0691 | 39.0346
2024-06-11 04:45 | 78.4032 | 39.2016
2024-06-11 04:50 | 78.3905 | 39.1952
2024-06-11 04:55 | 77.9321 | 38.9661
2024-06-11 05:00 | 77.6474 | 38.8237
2024-06-11 05:05 | 78.2595 | 39.1297
2024-06-11 05:10 | 78.1314 | 39.0657
2024-06-11 05:15 | 78.0958 | 39.0479
2024-06-11 05:20 | 77.7843 | 38.8921
2024-06-11 05:25 | 77.8814 | 38.9407
2024-06-11 05:30 | 77.834 | 38.917
2024-06-11 05:35 | 71.8861 | 35.943
2024-06-11 05:40 | 62.4513 | 31.2257
2024-06-11 05:45 | 62.7412 | 31.3706
2024-06-11 05:50 | 63.5548 | 31.7774
2024-06-11 05:55 | 62.8778 | 31.4389
2024-06-11 06:00 | 55.9488 | 27.9744
2024-06-11 06:05 | 55.4482 | 27.7241
2024-06-11 06:10 | 55.5685 | 27.7843
2024-06-11 06:15 | 56.2206 | 28.1103
2024-06-11 06:20 | 56.5064 | 28.2532
2024-06-11 06:25 | 56.8973 | 28.4486
2024-06-11 06:30 | 57.6599 | 28.8299
2024-06-11 06:35 | 58.1829 | 29.0914
2024-06-11 06:40 | 58.7555 | 29.3778
2024-06-11 06:45 | 18.5817 | 9.2909

## Process parameters
Line: 1
Name: Sn GDE -pulsing
Time (UTC) | OLR | HRT
| (g VS/l/day) | (days)

## Feed data
Line nr: 1
Name: Sn GDE -pulsing
Time (UTC) | Substrate name | Substrate concentration | Substrate amount | Organic amount
|  | (%) | (g) | (g VS)