## Sheet1
Electrode | Inlet flow rate | Flow rate (ml min-1) | Catholyte | Anolyte | Membrane | Applied current / A | Time | Duration / h | area(H2) | area(CO) | area(CO2) | area(CH4) | area(O2) | area(N2) | c(H2) | c(CO) | c(CO2) | c(O2) | FE(H2) | FE(CO) | FE(CH4) | Total FE | Carbon efficiency
Ag60 GDE in PTFE holder | 60 | 43.2785 | 0.3 M K2SO4 | Deionized wated | CCM-CEM | 0 | 2024-06-10 15:33 | 0 | 0 | 0 | 0 |  | 0 | 0 | 0% | 0% | 0% | 0% | 0% | 0% |  | 0% | 0% | 0
Ag60 GDE in PTFE holder | 60 | 53.2479 | 0.3 M K2SO4 | Deionized wated | CCM-CEM | -0.125 | 2024-06-10 16:12 | 0.63912 | 0.076311 | 2.0732 | 104.3754 |  | 0.42809 | 0.88927 | 0.07076% | 1.922% | 96.79% | 0.397% | 3.99% | 108.4% |  | 112.4% | 1.948%
Ag60 GDE in PTFE holder | 60 | 57.4908 | 0.3 M K2SO4 | Deionized wated | CCM-CEM | -0.125 | 2024-06-10 16:44 | 1.173 | 0.11005 | 1.9465 | 105.4394 |  | 0.19257 | 0.2278 | 0.102% | 1.804% | 97.7% | 0.1784% | 6.208% | 109.8% |  | 116% | 1.813% | 107.3859
Ag60 GDE in PTFE holder | 60 | 58.2537 | 0.3 M K2SO4 | Deionized wated | CCM-CEM | -0.125 | 2024-06-10 17:07 | 1.5647 | 0.11955 | 1.8807 | 105.4598 |  | 0.14711 | 0.14667 | 0.111% | 1.745% | 97.87% | 0.1365% | 6.844% | 107.7% |  | 114.5% | 1.752%
Ag60 GDE in PTFE holder | 60 | 61.5749 | 0.3 M K2SO4 | Deionized wated | CCM-CEM | -0.27 | 2024-06-10 17:42 | 2.1483 | 0.14241 | 2.4327 | 105.0542 |  | 0.13503 | 0.10155 | 0.132% | 2.255% | 97.39% | 0.1252% | 3.985% | 68.07% |  | 72.06% | 2.263% | 107.4869
Ag60 GDE in PTFE holder | 60 | 61.9808 | 0.3 M K2SO4 | Deionized wated | CCM-CEM | -0.27 | 2024-06-10 18:17 | 2.7322 | 0.24314 | 3.3114 | 103.5316 |  | 0.12839 | 0.086199 | 0.2266% | 3.086% | 96.49% | 0.1197% | 6.885% | 93.76% |  | 100.6% | 3.099%
Ag60 GDE in PTFE holder | 60 | 62.7222 | 0.3 M K2SO4 | Deionized wated | CCM-CEM | -0.27 | 2024-06-10 18:42 | 3.1488 | 0.23282 | 3.3106 | 103.2208 |  | 0.11156 | 0.038492 | 0.2178% | 3.097% | 96.55% | 0.1043% | 6.695% | 95.21% |  | 101.9% | 3.108% | 106.5314
Ag60 GDE in PTFE holder | 60 | 61.8024 | 0.3 M K2SO4 | Deionized wated | CCM-CEM | -0.27 | 2024-06-10 18:57 | 3.3986 | 0.2362 | 3.2935 | 103.1825 |  | 0.10376 | 0.014243 | 0.2211% | 3.083% | 96.59% | 0.09713% | 6.698% | 93.4% |  | 100.1% | 3.093%
Ag60 GDE in PTFE holder | 60 | 60.853 | 0.3 M K2SO4 | Deionized wated | CCM-CEM | -0.27 | 2024-06-10 19:12 | 3.6488 | 0.24005 | 3.2966 | 103.2603 |  | 0.10501 | 0.01904 | 0.2245% | 3.083% | 96.58% | 0.09822% | 6.697% | 91.97% |  | 98.67% | 3.094% | 106.5569
Ag60 GDE in PTFE holder | 60 | 62.5029 | 0.3 M K2SO4 | Deionized wated | CCM-CEM | -0.27 | 2024-06-10 19:27 | 3.8991 | 0.24404 | 3.2811 | 103.1725 |  | 0.10393 | 0.017976 | 0.2285% | 3.072% | 96.59% | 0.09729% | 7% | 94.11% |  | 101.1% | 3.082%
Ag60 GDE in PTFE holder | 60 | 62.211 | 0.3 M K2SO4 | Deionized wated | CCM-CEM | -0.52 | 2024-06-10 19:42 | 4.1491 | 0.30371 | 4.7573 | 101.329 |  | 0.12309 | 0.0038546 | 0.2851% | 4.466% | 95.13% | 0.1156% | 4.515% | 70.72% |  | 75.23% | 4.484% | 106.0863
Ag60 GDE in PTFE holder | 60 | 62.1173 | 0.3 M K2SO4 | Deionized wated | CCM-CEM | -0.52 | 2024-06-10 19:57 | 4.3994 | 0.35401 | 5.8369 | 99.6591 |  | 0.13296 | 0 | 0.334% | 5.507% | 94.03% | 0.1255% | 5.281% | 87.07% |  | 92.35% | 5.533%
Ag60 GDE in PTFE holder | 60 | 61.5993 | 0.3 M K2SO4 | Deionized wated | CCM-CEM | -0.52 | 2024-06-10 20:12 | 4.6494 | 0.37707 | 5.9698 | 99.547 |  | 0.14551 | 0.019101 | 0.3555% | 5.629% | 93.86% | 0.1372% | 5.574% | 88.25% |  | 93.82% | 5.658% | 105.5168
Ag60 GDE in PTFE holder | 60 | 61.0449 | 0.3 M K2SO4 | Deionized wated | CCM-CEM | -0.52 | 2024-06-10 20:27 | 4.8994 | 0.41864 | 5.9905 | 99.4807 |  | 0.1374 | 0.0021027 | 0.3948% | 5.65% | 93.82% | 0.1296% | 6.135% | 87.78% |  | 93.92% | 5.68%
Ag60 GDE in PTFE holder | 60 | 60.7672 | 0.3 M K2SO4 | Deionized wated | CCM-CEM | -0.52 | 2024-06-10 20:42 | 5.1497 | 0.40612 | 5.9886 | 99.5388 |  | 0.14034 | 0.010068 | 0.3828% | 5.645% | 93.83% | 0.1323% | 5.921% | 87.31% |  | 93.23% | 5.675% | 105.5274
Ag60 GDE in PTFE holder | 60 | 61.2707 | 0.3 M K2SO4 | Deionized wated | CCM-CEM | -0.52 | 2024-06-10 20:57 | 5.3997 | 0.41969 | 5.9903 | 99.4856 |  | 0.13988 | 0.0050448 | 0.3958% | 5.649% | 93.82% | 0.1319% | 6.172% | 88.1% |  | 94.27% | 5.679%
Ag60 GDE in PTFE holder | 60 | 61.7142 | 0.3 M K2SO4 | Deionized wated | CCM-CEM | -0.52 | 2024-06-10 21:12 | 5.65 | 0.42934 | 5.9885 | 99.5354 |  | 0.14502 | 0.0092323 | 0.4046% | 5.644% | 93.81% | 0.1367% | 6.356% | 88.65% |  | 95.01% | 5.675% | 105.5239
Ag60 GDE in PTFE holder | 60 | 62.083 | 0.3 M K2SO4 | Deionized wated | CCM-CEM | -0.52 | 2024-06-10 21:27 | 5.9002 | 0.46491 | 5.9729 | 99.5117 |  | 0.13816 | 0 | 0.4382% | 5.63% | 93.8% | 0.1302% | 6.925% | 88.97% |  | 95.89% | 5.662%
Ag60 GDE in PTFE holder | 60 | 62.1444 | 0.3 M K2SO4 | Deionized wated | CCM-CEM | -0.77 | 2024-06-10 21:42 | 6.1502 | 0.65985 | 7.1394 | 97.7797 |  | 0.16436 | 0.017753 | 0.6239% | 6.751% | 92.45% | 0.1554% | 6.664% | 72.11% |  | 78.77% | 6.805% | 104.9191
Ag60 GDE in PTFE holder | 60 | 61.4491 | 0.3 M K2SO4 | Deionized wated | CCM-CEM | -0.77 | 2024-06-10 21:57 | 6.4005 | 0.83596 | 8.0994 | 96.1985 |  | 0.17822 | 0 | 0.7938% | 7.691% | 91.35% | 0.1692% | 8.384% | 81.23% |  | 89.62% | 7.766%
Ag60 GDE in PTFE holder | 60 | 62.117 | 0.3 M K2SO4 | Deionized wated | CCM-CEM | -0.77 | 2024-06-10 22:12 | 6.6508 | 0.87529 | 8.2119 | 96.074 |  | 0.18364 | 0.0080135 | 0.8308% | 7.795% | 91.19% | 0.1743% | 8.871% | 83.22% |  | 92.09% | 7.874% | 104.2859
Ag60 GDE in PTFE holder | 60 | 61.2782 | 0.3 M K2SO4 | Deionized wated | CCM-CEM | -0.77 | 2024-06-10 22:27 | 6.9011 | 0.88876 | 8.2648 | 95.9356 |  | 0.18251 | 0 | 0.8443% | 7.851% | 91.13% | 0.1734% | 8.892% | 82.69% |  | 91.59% | 7.932%
Ag60 GDE in PTFE holder | 60 | 62.0537 | 0.3 M K2SO4 | Deionized wated | CCM-CEM | -0.77 | 2024-06-10 22:42 | 7.1513 | 0.92497 | 8.2225 | 95.9936 |  | 0.1864 | 0 | 0.8782% | 7.807% | 91.14% | 0.177% | 9.367% | 83.27% |  | 92.63% | 7.89% | 104.2161
Ag60 GDE in PTFE holder | 60 | 61.9656 | 0.3 M K2SO4 | Deionized wated | CCM-CEM | -0.77 | 2024-06-10 22:57 | 7.4019 | 0.95654 | 8.2119 | 95.9926 |  | 0.18317 | 0 | 0.908% | 7.795% | 91.12% | 0.1739% | 9.671% | 83.03% |  | 92.7% | 7.881%
Ag60 GDE in PTFE holder | 60 | 62.6584 | 0.3 M K2SO4 | Deionized wated | CCM-CEM | -0.77 | 2024-06-10 23:12 | 7.6516 | 0.98098 | 8.1803 | 95.9083 |  | 0.1827 | 0 | 0.932% | 7.772% | 91.12% | 0.1736% | 10.04% | 83.71% |  | 93.74% | 7.859% | 104.0886
Ag60 GDE in PTFE holder | 60 | 62.2281 | 0.3 M K2SO4 | Deionized wated | CCM-CEM | -0.77 | 2024-06-10 23:27 | 7.9022 | 1.0063 | 8.1716 | 95.8682 |  | 0.18446 | 0 | 0.9563% | 7.765% | 91.1% | 0.1753% | 10.23% | 83.06% |  | 93.29% | 7.854%
Ag60 GDE in PTFE holder | 60 | 62.1519 | 0.3 M K2SO4 | Deionized wated | CCM-CEM | -1.1 | 2024-06-10 23:42 | 8.1525 | 1.554 | 9.0311 | 94.1792 |  | 0.19713 | 0 | 1.481% | 8.604% | 89.73% | 0.1878% | 11.07% | 64.34% |  | 75.41% | 8.75% | 103.2103
Ag60 GDE in PTFE holder | 60 | 63.9497 | 0.3 M K2SO4 | Deionized wated | CCM-CEM | -1.1 | 2024-06-10 23:57 | 8.4027 | 2.0113 | 9.5614 | 92.7827 |  | 0.21578 | 0 | 1.923% | 9.143% | 88.73% | 0.2063% | 14.8% | 70.35% |  | 85.15% | 9.342%
Ag60 GDE in PTFE holder | 60 | 63.5016 | 0.3 M K2SO4 | Deionized wated | CCM-CEM | -1.1 | 2024-06-11 00:12 | 8.653 | 2.0593 | 9.6682 | 92.6507 |  | 0.22597 | 0 | 1.969% | 9.243% | 88.57% | 0.216% | 15.04% | 70.62% |  | 85.66% | 9.449% | 102.3189
Ag60 GDE in PTFE holder | 60 | 61.9391 | 0.3 M K2SO4 | Deionized wated | CCM-CEM | -1.1 | 2024-06-11 00:27 | 8.903 | 2.0983 | 9.6937 | 92.5937 |  | 0.22802 | 0 | 2.006% | 9.266% | 88.51% | 0.218% | 14.95% | 69.06% |  | 84% | 9.477%
Ag60 GDE in PTFE holder | 60 | 62.0854 | 0.3 M K2SO4 | Deionized wated | CCM-CEM | -1.1 | 2024-06-11 00:42 | 9.1533 | 2.1104 | 9.7071 | 92.6123 |  | 0.22922 | 0 | 2.016% | 9.275% | 88.49% | 0.219% | 15.06% | 69.29% |  | 84.35% | 9.487% | 102.3194
Ag60 GDE in PTFE holder | 60 | 62.2067 | 0.3 M K2SO4 | Deionized wated | CCM-CEM | -1.1 | 2024-06-11 00:57 | 9.4036 | 2.1225 | 9.6801 | 92.5628 |  | 0.22767 | 0 | 2.029% | 9.255% | 88.5% | 0.2177% | 15.19% | 69.27% |  | 84.46% | 9.468%
Ag60 GDE in PTFE holder | 60 | 62.9198 | 0.3 M K2SO4 | Deionized wated | CCM-CEM | -1.1 | 2024-06-11 01:12 | 9.6536 | 2.1542 | 9.6699 | 92.5517 |  | 0.22751 | 0 | 2.059% | 9.244% | 88.48% | 0.2175% | 15.59% | 69.99% |  | 85.58% | 9.46% | 102.2216
Ag60 GDE in PTFE holder | 60 | 61.9172 | 0.3 M K2SO4 | Deionized wated | CCM-CEM | -1.1 | 2024-06-11 01:27 | 9.9041 | 2.1682 | 9.7112 | 92.554 |  | 0.2249 | 0 | 2.072% | 9.279% | 88.43% | 0.2149% | 15.43% | 69.13% |  | 84.56% | 9.496%
Ag60 GDE in PTFE holder | 60 | 66.4915 | 0.3 M K2SO4 | Deionized wated | CCM-CEM | -1.52 | 2024-06-11 01:42 | 10.1541 | 3.8544 | 11.2073 | 89.2551 |  | 0.25522 | 0 | 3.686% | 10.72% | 85.35% | 0.2441% | 21.34% | 62.05% |  | 83.39% | 11.16% | 100.4624
Ag60 GDE in PTFE holder | 60 | 66.3226 | 0.3 M K2SO4 | Deionized wated | CCM-CEM | -1.52 | 2024-06-11 01:57 | 10.4044 | 5.0403 | 11.861 | 86.9658 |  | 0.28284 | 0 | 4.839% | 11.39% | 83.5% | 0.2716% | 27.95% | 65.77% |  | 93.72% | 12%
Ag60 GDE in PTFE holder | 60 | 65.6601 | 0.3 M K2SO4 | Deionized wated | CCM-CEM | -1.52 | 2024-06-11 02:13 | 10.6547 | 5.2526 | 12.0193 | 86.5725 |  | 0.29038 | 0 | 5.044% | 11.54% | 83.14% | 0.2788% | 28.84% | 65.99% |  | 94.83% | 12.19% | 98.5918
Ag60 GDE in PTFE holder | 60 | 66.1538 | 0.3 M K2SO4 | Deionized wated | CCM-CEM | -1.52 | 2024-06-11 02:28 | 10.9052 | 5.2919 | 12.0773 | 86.5671 |  | 0.29818 | 0 | 5.077% | 11.59% | 83.05% | 0.2861% | 29.24% | 66.74% |  | 95.99% | 12.24%
Ag60 GDE in PTFE holder | 60 | 65.4792 | 0.3 M K2SO4 | Deionized wated | CCM-CEM | -1.52 | 2024-06-11 02:43 | 11.1552 | 5.3491 | 12.1412 | 86.3679 |  | 0.30461 | 0 | 5.135% | 11.66% | 82.92% | 0.2924% | 29.28% | 66.46% |  | 95.74% | 12.32% | 98.5091
Ag60 GDE in PTFE holder | 60 | 64.6563 | 0.3 M K2SO4 | Deionized wated | CCM-CEM | -1.52 | 2024-06-11 02:58 | 11.4055 | 5.4011 | 12.0628 | 86.3708 |  | 0.31134 | 0.00087438 | 5.186% | 11.58% | 82.93% | 0.2989% | 29.2% | 65.21% |  | 94.4% | 12.25%
Ag60 GDE in PTFE holder | 60 | 64.8843 | 0.3 M K2SO4 | Deionized wated | CCM-CEM | -1.52 | 2024-06-11 03:13 | 11.6558 | 5.5548 | 11.7594 | 86.4679 |  | 0.32021 | 0 | 5.336% | 11.3% | 83.06% | 0.3076% | 30.15% | 63.82% |  | 93.97% | 11.97% | 98.2273
Ag60 GDE in PTFE holder | 60 | 65.4536 | 0.3 M K2SO4 | Deionized wated | CCM-CEM | -1.52 | 2024-06-11 03:28 | 11.9061 | 5.6774 | 11.836 | 86.3256 |  | 0.34602 | 0 | 5.449% | 11.36% | 82.86% | 0.3321% | 31.06% | 64.75% |  | 95.81% | 12.06%
Ag60 GDE in PTFE holder | 60 | 69.9625 | 0.3 M K2SO4 | Deionized wated | CCM-CEM | -2.1 | 2024-06-11 03:43 | 12.1563 | 7.8441 | 12.3866 | 82.9142 |  | 0.46141 | 0 | 7.571% | 11.96% | 80.03% | 0.4454% | 33.38% | 52.72% |  | 86.1% | 13% | 95.3008
Ag60 GDE in PTFE holder | 60 | 69.9962 | 0.3 M K2SO4 | Deionized wated | CCM-CEM | -2.1 | 2024-06-11 03:58 | 12.4066 | 9.3111 | 12.5506 | 80.8541 |  | 0.57495 | 0 | 9.014% | 12.15% | 78.28% | 0.5566% | 39.77% | 53.6% |  | 93.37% | 13.44%
Ag60 GDE in PTFE holder | 60 | 68.8636 | 0.3 M K2SO4 | Deionized wated | CCM-CEM | -2.1 | 2024-06-11 04:13 | 12.6563 | 9.6062 | 12.6239 | 80.5308 |  | 0.6109 | 0 | 9.293% | 12.21% | 77.9% | 0.591% | 40.33% | 53% |  | 93.33% | 13.55% | 93.1547
Ag60 GDE in PTFE holder | 60 | 69.9816 | 0.3 M K2SO4 | Deionized wated | CCM-CEM | -2.1 | 2024-06-11 04:28 | 12.9066 | 9.7745 | 12.5219 | 80.4138 |  | 0.62936 | 0 | 9.459% | 12.12% | 77.82% | 0.609% | 41.72% | 53.44% |  | 95.16% | 13.47%
Ag60 GDE in PTFE holder | 60 | 69.1481 | 0.3 M K2SO4 | Deionized wated | CCM-CEM | -2.1 | 2024-06-11 04:43 | 13.1569 | 9.9253 | 12.4916 | 80.3086 |  | 0.63926 | 0 | 9.602% | 12.08% | 77.69% | 0.6184% | 41.85% | 52.67% |  | 94.51% | 13.46% | 92.8001
Ag60 GDE in PTFE holder | 60 | 69.0484 | 0.3 M K2SO4 | Deionized wated | CCM-CEM | -2.1 | 2024-06-11 04:58 | 13.4075 | 10.0817 | 12.3459 | 80.2408 |  | 0.6531 | 0 | 9.758% | 11.95% | 77.66% | 0.6321% | 42.46% | 52% |  | 94.46% | 13.33%
Ag60 GDE in PTFE holder | 60 | 68.8095 | 0.3 M K2SO4 | Deionized wated | CCM-CEM | -2.1 | 2024-06-11 05:13 | 13.6577 | 10.1813 | 12.2463 | 80.1915 |  | 0.65626 | 0 | 9.858% | 11.86% | 77.65% | 0.6355% | 42.75% | 51.42% |  | 94.18% | 13.25% | 92.4378
Ag60 GDE in PTFE holder | 60 | 68.3217 | 0.3 M K2SO4 | Deionized wated | CCM-CEM | -2.1 | 2024-06-11 05:28 | 13.908 | 10.2688 | 12.2215 | 80.1849 |  | 0.66238 | 0 | 9.937% | 11.83% | 77.6% | 0.641% | 42.79% | 50.93% |  | 93.71% | 13.23%
Ag60 GDE in PTFE holder | 60 | 80.0104 | 0.3 M K2SO4 | Deionized wated | CCM-CEM | -3.1 | 2024-06-11 05:43 | 14.158 | 15.6664 | 11.7435 | 74.1305 |  | 0.88359 | 0 | 15.3% | 11.47% | 72.38% | 0.8627% | 52.25% | 39.17% |  | 91.42% | 13.68% | 85.8741
Ag60 GDE in PTFE holder | 60 | 79.3956 | 0.3 M K2SO4 | Deionized wated | CCM-CEM | -3.1 | 2024-06-11 05:58 | 14.4083 | 18.1044 | 11.803 | 71.1908 |  | 1.0971 | 0 | 17.72% | 11.55% | 69.66% | 1.073% | 60.05% | 39.15% |  | 99.2% | 14.22%
Ag60 GDE in PTFE holder | 60 | 77.4394 | 0.3 M K2SO4 | Deionized wated | CCM-CEM | -3.1 | 2024-06-11 06:13 | 14.6586 | 18.5898 | 11.7779 | 70.7591 |  | 1.1403 | 0 | 18.18% | 11.52% | 69.19% | 1.115% | 60.1% | 38.08% |  | 98.18% | 14.27% | 82.537
Ag60 GDE in PTFE holder | 60 | 77.9691 | 0.3 M K2SO4 | Deionized wated | CCM-CEM | -3.1 | 2024-06-11 06:28 | 14.9088 | 18.8808 | 11.7213 | 70.79 |  | 1.1648 | 0 | 18.41% | 11.43% | 69.03% | 1.136% | 61.28% | 38.05% |  | 99.33% | 14.21%
Ag60 GDE in PTFE holder | 60 | 79.1169 | 0.3 M K2SO4 | Deionized wated | CCM-CEM | -3.1 | 2024-06-11 06:43 | 15.1591 | 19.1339 | 11.5353 | 70.623 |  | 1.1858 | 0 | 18.67% | 11.26% | 68.92% | 1.157% | 63.07% | 38.02% |  | 101.1% | 14.04% | 82.1582
Ag60 GDE in PTFE holder | 60 | 77.9732 | 0.3 M K2SO4 | Deionized wated | CCM-CEM | -3.1 | 2024-06-11 06:58 | 15.4091 | 19.3268 | 11.3838 | 70.5286 |  | 1.2018 | 0 | 18.87% | 11.11% | 68.85% | 1.173% | 62.81% | 36.99% |  | 99.8% | 13.9%
Ag60 GDE in PTFE holder | 60 | 77.5846 | 0.3 M K2SO4 | Deionized wated | CCM-CEM | -3.1 | 2024-06-11 07:13 | 15.6591 | 19.5348 | 11.2969 | 70.4708 |  | 1.2101 | 0 | 19.06% | 11.02% | 68.74% | 1.18% | 63.12% | 36.5% |  | 99.62% | 13.82% | 81.7677
Ag60 GDE in PTFE holder | 60 | 77.4581 | 0.3 M K2SO4 | Deionized wated | CCM-CEM | -3.1 | 2024-06-11 07:28 | 15.9097 | 19.6706 | 10.9968 | 70.3869 |  | 1.2016 | 0 | 19.24% | 10.75% | 68.83% | 1.175% | 63.62% | 35.56% |  | 99.18% | 13.51%
Ag60 GDE in PTFE holder | 60 | 62.9521 | 0.3 M K2SO4 | Deionized wated | CCM-CEM | -0.5 | 2024-06-11 07:43 | 16.16 | 12.7062 | 10.8602 | 78.9666 |  | 0.77976 | 0.0019297 | 12.3% | 10.51% | 76.43% | 0.7547% | 204.9% | 175.2% |  | 380.1% | 12.09% | 89.8268
Ag60 GDE in PTFE holder | 60 | 56.4102 | 0.3 M K2SO4 | Deionized wated | CCM-CEM | -0.5 | 2024-06-11 07:58 | 16.4102 | 8.0903 | 9.947 | 85.6186 |  | 0.50924 | 0.0070516 | 7.766% | 9.549% | 82.19% | 0.4888% | 116% | 142.6% |  | 258.5% | 10.41%
Ag60 GDE in PTFE holder | 60 | 55.955 | 0.3 M K2SO4 | Deionized wated | CCM-CEM | -0.5 | 2024-06-11 08:13 | 16.6608 | 1.3128 | 1.6061 | 104.6727 |  | 0.086025 | 0.015923 | 1.219% | 1.491% | 97.19% | 0.07988% | 18.06% | 22.09% |  | 40.14% | 1.511% | 106.2787
Ag60 GDE in PTFE holder | 60 | 57.1434 | 0.3 M K2SO4 | Deionized wated | CCM-CEM | -0.5 | 2024-06-11 08:28 | 16.9111 | 0.20354 | 0.23756 | 107.9788 |  | 0.013979 | 0.0098577 | 0.1877% | 0.2191% | 99.57% | 0.01289% | 2.839% | 3.314% |  | 6.153% | 0.2195%
Ag60 GDE in PTFE holder | 60 | 33.8426 | 0.3 M K2SO4 | Deionized wated | CCM-CEM | -0.5 | 2024-06-11 08:43 | 17.1613 | 0.0063676 | 0.058594 | 108.3143 |  | 0.0033642 | 0.007046 | 0.005875% | 0.05406% | 99.93% | 0.003104% | 0.05263% | 0.4843% |  | 0.5369% | 0.05407% | 108.3729

## Flow rate
| 0.6MK2so4pH3 | 2024-06-10 15:33 | 2024-06-10 13:33 | 43.2785
2024-06-10 13:20 | 0 | 2024-06-10 16:12 | 2024-06-10 14:12 | 53.2479
2024-06-10 13:21 | 0 | 2024-06-10 16:44 | 2024-06-10 14:44 | 57.4908
2024-06-10 13:22 | 31.6616 | 2024-06-10 17:07 | 2024-06-10 15:07 | 58.2537
2024-06-10 13:23 | 47.6153 | 2024-06-10 17:42 | 2024-06-10 15:42 | 61.5749
2024-06-10 13:24 | 46.5076 | 2024-06-10 18:17 | 2024-06-10 16:17 | 61.9808
2024-06-10 13:25 | 45.6752 | 2024-06-10 18:42 | 2024-06-10 16:42 | 62.7222
2024-06-10 13:26 | 45.5692 | 2024-06-10 18:57 | 2024-06-10 16:57 | 61.8024
2024-06-10 13:27 | 44.571 | 2024-06-10 19:12 | 2024-06-10 17:12 | 60.853
2024-06-10 13:28 | 43.9825 | 2024-06-10 19:27 | 2024-06-10 17:27 | 62.5029
2024-06-10 13:29 | 43.0213 | 2024-06-10 19:42 | 2024-06-10 17:42 | 62.211
2024-06-10 13:30 | 44.496 | 2024-06-10 19:57 | 2024-06-10 17:57 | 62.1173
2024-06-10 13:31 | 42.6358 | 2024-06-10 20:12 | 2024-06-10 18:12 | 61.5993
2024-06-10 13:32 | 42.1207 | 2024-06-10 20:27 | 2024-06-10 18:27 | 61.0449
2024-06-10 13:33 | 43.2785 | 2024-06-10 20:42 | 2024-06-10 18:42 | 60.7672
2024-06-10 13:34 | 46.1542 | 2024-06-10 20:57 | 2024-06-10 18:57 | 61.2707
2024-06-10 13:35 | 44.3311 | 2024-06-10 21:12 | 2024-06-10 19:12 | 61.7142
2024-06-10 13:36 | 45.5135 | 2024-06-10 21:27 | 2024-06-10 19:27 | 62.083
2024-06-10 13:37 | 44.636 | 2024-06-10 21:42 | 2024-06-10 19:42 | 62.1444
2024-06-10 13:38 | 47.706 | 2024-06-10 21:57 | 2024-06-10 19:57 | 61.4491
2024-06-10 13:39 | 44.6016 | 2024-06-10 22:12 | 2024-06-10 20:12 | 62.117
2024-06-10 13:40 | 45.4057 | 2024-06-10 22:27 | 2024-06-10 20:27 | 61.2782
2024-06-10 13:41 | 45.5226 | 2024-06-10 22:42 | 2024-06-10 20:42 | 62.0537
2024-06-10 13:42 | 46.9047 | 2024-06-10 22:57 | 2024-06-10 20:57 | 61.9656
2024-06-10 13:43 | 46.2797 | 2024-06-10 23:12 | 2024-06-10 21:12 | 62.6584
2024-06-10 13:44 | 46.9858 | 2024-06-10 23:27 | 2024-06-10 21:27 | 62.2281
2024-06-10 13:45 | 47.5841 | 2024-06-10 23:42 | 2024-06-10 21:42 | 62.1519
2024-06-10 13:46 | 47.7246 | 2024-06-10 23:57 | 2024-06-10 21:57 | 63.9497
2024-06-10 13:47 | 46.8712 | 2024-06-11 00:12 | 2024-06-10 22:12 | 63.5016
2024-06-10 13:48 | 47.2054 | 2024-06-11 00:27 | 2024-06-10 22:27 | 61.9391
2024-06-10 13:49 | 46.7501 | 2024-06-11 00:42 | 2024-06-10 22:42 | 62.0854
2024-06-10 13:50 | 47.7895 | 2024-06-11 00:57 | 2024-06-10 22:57 | 62.2067
2024-06-10 13:51 | 48.1162 | 2024-06-11 01:12 | 2024-06-10 23:12 | 62.9198
2024-06-10 13:52 | 47.7946 | 2024-06-11 01:27 | 2024-06-10 23:27 | 61.9172
2024-06-10 13:53 | 49.1221 | 2024-06-11 01:42 | 2024-06-10 23:42 | 66.4915
2024-06-10 13:54 | 48.3226 | 2024-06-11 01:57 | 2024-06-10 23:57 | 66.3226
2024-06-10 13:55 | 49.4318 | 2024-06-11 02:13 | 2024-06-11 00:13 | 65.6601
2024-06-10 13:56 | 49.3764 | 2024-06-11 02:28 | 2024-06-11 00:28 | 66.1538
2024-06-10 13:57 | 49.0866 | 2024-06-11 02:43 | 2024-06-11 00:43 | 65.4792
2024-06-10 13:58 | 49.5494 | 2024-06-11 02:58 | 2024-06-11 00:58 | 64.6563
2024-06-10 13:59 | 51.4639 | 2024-06-11 03:13 | 2024-06-11 01:13 | 64.8843
2024-06-10 14:00 | 51.6093 | 2024-06-11 03:28 | 2024-06-11 01:28 | 65.4536
2024-06-10 14:01 | 50.6513 | 2024-06-11 03:43 | 2024-06-11 01:43 | 69.9625
2024-06-10 14:02 | 50.1203 | 2024-06-11 03:58 | 2024-06-11 01:58 | 69.9962
2024-06-10 14:03 | 50.5094 | 2024-06-11 04:13 | 2024-06-11 02:13 | 68.8636
2024-06-10 14:04 | 52.256 | 2024-06-11 04:28 | 2024-06-11 02:28 | 69.9816
2024-06-10 14:05 | 51.7328 | 2024-06-11 04:43 | 2024-06-11 02:43 | 69.1481
2024-06-10 14:06 | 51.6848 | 2024-06-11 04:58 | 2024-06-11 02:58 | 69.0484
2024-06-10 14:07 | 51.7453 | 2024-06-11 05:13 | 2024-06-11 03:13 | 68.8095
2024-06-10 14:08 | 53.1652 | 2024-06-11 05:28 | 2024-06-11 03:28 | 68.3217
2024-06-10 14:09 | 51.558 | 2024-06-11 05:43 | 2024-06-11 03:43 | 80.0104
2024-06-10 14:10 | 51.5528 | 2024-06-11 05:58 | 2024-06-11 03:58 | 79.3956
2024-06-10 14:11 | 53.2479 | 2024-06-11 06:13 | 2024-06-11 04:13 | 77.4394
2024-06-10 14:12 | 49.2193 | 2024-06-11 06:28 | 2024-06-11 04:28 | 77.9691
2024-06-10 14:13 | 53.4226 | 2024-06-11 06:43 | 2024-06-11 04:43 | 79.1169
2024-06-10 14:14 | 53.0179 | 2024-06-11 06:58 | 2024-06-11 04:58 | 77.9732
2024-06-10 14:15 | 53.7608 | 2024-06-11 07:13 | 2024-06-11 05:13 | 77.5846
2024-06-10 14:16 | 52.8015 | 2024-06-11 07:28 | 2024-06-11 05:28 | 77.4581
2024-06-10 14:17 | 54.4064 | 2024-06-11 07:43 | 2024-06-11 05:43 | 62.9521
2024-06-10 14:18 | 53.7352 | 2024-06-11 07:58 | 2024-06-11 05:58 | 56.4102
2024-06-10 14:19 | 53.145 | 2024-06-11 08:13 | 2024-06-11 06:13 | 55.955
2024-06-10 14:20 | 54.445 | 2024-06-11 08:28 | 2024-06-11 06:28 | 57.1434
2024-06-10 14:21 | 54.5454 | 2024-06-11 08:43 | 2024-06-11 06:43 | 33.8426
2024-06-10 14:22 | 54.5289
2024-06-10 14:23 | 55.2578
2024-06-10 14:24 | 54.5023
2024-06-10 14:25 | 55.2183
2024-06-10 14:26 | 54.1108
2024-06-10 14:27 | 54.8578
2024-06-10 14:28 | 55.4089
2024-06-10 14:29 | 55.1439
2024-06-10 14:30 | 55.559
2024-06-10 14:31 | 55.2733
2024-06-10 14:32 | 55.4889
2024-06-10 14:33 | 55.5242
2024-06-10 14:34 | 56.23
2024-06-10 14:35 | 56.4757
2024-06-10 14:36 | 57.0375
2024-06-10 14:37 | 55.9852
2024-06-10 14:38 | 57.1377
2024-06-10 14:39 | 57.4751
2024-06-10 14:40 | 56.8351
2024-06-10 14:41 | 56.4031
2024-06-10 14:42 | 59.221
2024-06-10 14:43 | 57.4908
2024-06-10 14:44 | 56.6672
2024-06-10 14:45 | 57.0557
2024-06-10 14:46 | 58.0774
2024-06-10 14:47 | 58.3887
2024-06-10 14:48 | 56.4716
2024-06-10 14:49 | 57.6812
2024-06-10 14:50 | 57.3241
2024-06-10 14:51 | 57.9533
2024-06-10 14:52 | 58.3095
2024-06-10 14:53 | 57.9517
2024-06-10 14:54 | 58.8396
2024-06-10 14:55 | 56.9096
2024-06-10 14:56 | 57.9294
2024-06-10 14:57 | 57.6075
2024-06-10 14:58 | 58.0387
2024-06-10 14:59 | 58.5435
2024-06-10 15:00 | 58.6699
2024-06-10 15:01 | 58.9638
2024-06-10 15:02 | 57.2612
2024-06-10 15:03 | 59.1187
2024-06-10 15:04 | 58.0208
2024-06-10 15:05 | 59.5522
2024-06-10 15:06 | 59.0379
2024-06-10 15:07 | 58.2537
2024-06-10 15:08 | 58.4285
2024-06-10 15:09 | 58.8083
2024-06-10 15:10 | 59.4901
2024-06-10 15:11 | 58.6794
2024-06-10 15:12 | 59.5059
2024-06-10 15:13 | 58.9365
2024-06-10 15:14 | 59.8734
2024-06-10 15:15 | 59.6977
2024-06-10 15:16 | 58.6232
2024-06-10 15:17 | 58.9529
2024-06-10 15:18 | 58.8461
2024-06-10 15:19 | 58.4216
2024-06-10 15:20 | 60.5871
2024-06-10 15:21 | 60.1024
2024-06-10 15:22 | 59.765
2024-06-10 15:23 | 59.7738
2024-06-10 15:24 | 59.9856
2024-06-10 15:25 | 59.9954
2024-06-10 15:26 | 59.899
2024-06-10 15:27 | 60.1137
2024-06-10 15:28 | 60.4285
2024-06-10 15:29 | 59.6524
2024-06-10 15:30 | 59.2538
2024-06-10 15:31 | 60.2176
2024-06-10 15:32 | 59.2039
2024-06-10 15:33 | 60.2563
2024-06-10 15:34 | 60.2814
2024-06-10 15:35 | 61.0156
2024-06-10 15:36 | 60.4898
2024-06-10 15:37 | 60.4544
2024-06-10 15:38 | 60.6697
2024-06-10 15:39 | 60.5604
2024-06-10 15:40 | 60.7151
2024-06-10 15:41 | 61.2848
2024-06-10 15:42 | 61.5749
2024-06-10 15:43 | 60.322
2024-06-10 15:44 | 61.4432
2024-06-10 15:45 | 61.4988
2024-06-10 15:46 | 60.4608
2024-06-10 15:47 | 60.3598
2024-06-10 15:48 | 60.6377
2024-06-10 15:49 | 61.7089
2024-06-10 15:50 | 60.6964
2024-06-10 15:51 | 60.8855
2024-06-10 15:52 | 60.7129
2024-06-10 15:53 | 60.3215
2024-06-10 15:54 | 60.306
2024-06-10 15:55 | 60.3602
2024-06-10 15:56 | 60.9114
2024-06-10 15:57 | 61.0928
2024-06-10 15:58 | 60.5834
2024-06-10 15:59 | 62.1082
2024-06-10 16:00 | 61.9707
2024-06-10 16:01 | 60.4835
2024-06-10 16:02 | 61.7463
2024-06-10 16:03 | 60.8613
2024-06-10 16:04 | 60.7516
2024-06-10 16:05 | 62.1676
2024-06-10 16:06 | 60.9197
2024-06-10 16:07 | 61.9018
2024-06-10 16:08 | 61.7865
2024-06-10 16:09 | 60.505
2024-06-10 16:10 | 60.1654
2024-06-10 16:11 | 60.7919
2024-06-10 16:12 | 61.145
2024-06-10 16:13 | 61.6625
2024-06-10 16:14 | 60.4646
2024-06-10 16:15 | 60.7628
2024-06-10 16:16 | 62.2345
2024-06-10 16:17 | 61.9808
2024-06-10 16:18 | 60.2187
2024-06-10 16:19 | 61.407
2024-06-10 16:20 | 60.7227
2024-06-10 16:21 | 61.1158
2024-06-10 16:22 | 61.3806
2024-06-10 16:23 | 60.8141
2024-06-10 16:24 | 60.694
2024-06-10 16:25 | 60.3104
2024-06-10 16:26 | 62.1905
2024-06-10 16:27 | 60.4174
2024-06-10 16:28 | 61.182
2024-06-10 16:29 | 61.1125
2024-06-10 16:30 | 62.1452
2024-06-10 16:31 | 61.302
2024-06-10 16:32 | 60.6916
2024-06-10 16:33 | 60.9929
2024-06-10 16:34 | 61.1556
2024-06-10 16:35 | 60.3293
2024-06-10 16:36 | 61.7236
2024-06-10 16:37 | 61.9583
2024-06-10 16:38 | 62.1482
2024-06-10 16:39 | 62.3652
2024-06-10 16:40 | 62.5705
2024-06-10 16:41 | 61.2911
2024-06-10 16:42 | 62.7222
2024-06-10 16:43 | 61.7198
2024-06-10 16:44 | 61.1813
2024-06-10 16:45 | 61.0665
2024-06-10 16:46 | 61.8027
2024-06-10 16:47 | 61.7696
2024-06-10 16:48 | 62.2105
2024-06-10 16:49 | 61.0937
2024-06-10 16:50 | 61.6324
2024-06-10 16:51 | 61.9198
2024-06-10 16:52 | 61.4749
2024-06-10 16:53 | 60.5975
2024-06-10 16:54 | 61.2656
2024-06-10 16:55 | 62.7168
2024-06-10 16:56 | 60.8381
2024-06-10 16:57 | 61.8024
2024-06-10 16:58 | 61.6212
2024-06-10 16:59 | 62.6579
2024-06-10 17:00 | 62.3224
2024-06-10 17:01 | 61.0468
2024-06-10 17:02 | 62.5445
2024-06-10 17:03 | 62.1877
2024-06-10 17:04 | 61.882
2024-06-10 17:05 | 62.1355
2024-06-10 17:06 | 61.2633
2024-06-10 17:07 | 61.3684
2024-06-10 17:08 | 61.7749
2024-06-10 17:09 | 61.7865
2024-06-10 17:10 | 61.5457
2024-06-10 17:11 | 61.8976
2024-06-10 17:12 | 60.853
2024-06-10 17:13 | 61.057
2024-06-10 17:14 | 62.0423
2024-06-10 17:15 | 62.6842
2024-06-10 17:16 | 61.4281
2024-06-10 17:17 | 61.1236
2024-06-10 17:18 | 61.6235
2024-06-10 17:19 | 62.3344
2024-06-10 17:20 | 61.6028
2024-06-10 17:21 | 61.8655
2024-06-10 17:22 | 61.6066
2024-06-10 17:23 | 60.6656
2024-06-10 17:24 | 60.8317
2024-06-10 17:25 | 61.956
2024-06-10 17:26 | 60.7868
2024-06-10 17:27 | 62.5029
2024-06-10 17:28 | 61.0509
2024-06-10 17:29 | 61.11
2024-06-10 17:30 | 62.1521
2024-06-10 17:31 | 61.7046
2024-06-10 17:32 | 61.366
2024-06-10 17:33 | 61.2613
2024-06-10 17:34 | 62.1903
2024-06-10 17:35 | 63.2133
2024-06-10 17:36 | 62.9883
2024-06-10 17:37 | 61.5504
2024-06-10 17:38 | 61.5129
2024-06-10 17:39 | 62.3528
2024-06-10 17:40 | 62.8906
2024-06-10 17:41 | 62.4329
2024-06-10 17:42 | 62.211
2024-06-10 17:43 | 61.9268
2024-06-10 17:44 | 62.8811
2024-06-10 17:45 | 62.5144
2024-06-10 17:46 | 62.8429
2024-06-10 17:47 | 63.3699
2024-06-10 17:48 | 61.7736
2024-06-10 17:49 | 63.0066
2024-06-10 17:50 | 61.9559
2024-06-10 17:51 | 62.1034
2024-06-10 17:52 | 61.8773
2024-06-10 17:53 | 61.6357
2024-06-10 17:54 | 61.9589
2024-06-10 17:55 | 62.9639
2024-06-10 17:56 | 61.8919
2024-06-10 17:57 | 62.1173
2024-06-10 17:58 | 61.3399
2024-06-10 17:59 | 62.6344
2024-06-10 18:00 | 62.081
2024-06-10 18:01 | 61.8294
2024-06-10 18:02 | 62.5102
2024-06-10 18:03 | 63.0332
2024-06-10 18:04 | 62.5683
2024-06-10 18:05 | 61.613
2024-06-10 18:06 | 61.9001
2024-06-10 18:07 | 62.5039
2024-06-10 18:08 | 62.5781
2024-06-10 18:09 | 62.0199
2024-06-10 18:10 | 62.3823
2024-06-10 18:11 | 62.1035
2024-06-10 18:12 | 61.5993
2024-06-10 18:13 | 62.3492
2024-06-10 18:14 | 62.9033
2024-06-10 18:15 | 62.2759
2024-06-10 18:16 | 62.1085
2024-06-10 18:17 | 61.5559
2024-06-10 18:18 | 62.2003
2024-06-10 18:19 | 61.372
2024-06-10 18:20 | 62.1107
2024-06-10 18:21 | 61.3381
2024-06-10 18:22 | 61.413
2024-06-10 18:23 | 61.9515
2024-06-10 18:24 | 61.9188
2024-06-10 18:25 | 62.0366
2024-06-10 18:26 | 62.3553
2024-06-10 18:27 | 61.0449
2024-06-10 18:28 | 61.6967
2024-06-10 18:29 | 61.3169
2024-06-10 18:30 | 62.1466
2024-06-10 18:31 | 61.2753
2024-06-10 18:32 | 61.8713
2024-06-10 18:33 | 61.8406
2024-06-10 18:34 | 61.6757
2024-06-10 18:35 | 62.2621
2024-06-10 18:36 | 61.2744
2024-06-10 18:37 | 61.4337
2024-06-10 18:38 | 61.3533
2024-06-10 18:39 | 61.6699
2024-06-10 18:40 | 62.0701
2024-06-10 18:41 | 61.9669
2024-06-10 18:42 | 60.7672
2024-06-10 18:43 | 62.6482
2024-06-10 18:44 | 62.4627
2024-06-10 18:45 | 62.2372
2024-06-10 18:46 | 62.5655
2024-06-10 18:47 | 61.9703
2024-06-10 18:48 | 62.2
2024-06-10 18:49 | 62.3019
2024-06-10 18:50 | 62.5567
2024-06-10 18:51 | 62.071
2024-06-10 18:52 | 61.4112
2024-06-10 18:53 | 61.9268
2024-06-10 18:54 | 62.5449
2024-06-10 18:55 | 61.3416
2024-06-10 18:56 | 60.8668
2024-06-10 18:57 | 61.2707
2024-06-10 18:58 | 61.4243
2024-06-10 18:59 | 61.2319
2024-06-10 19:00 | 60.503
2024-06-10 19:01 | 62.0728
2024-06-10 19:02 | 61.1057
2024-06-10 19:03 | 61.9746
2024-06-10 19:04 | 63.2154
2024-06-10 19:05 | 61.0621
2024-06-10 19:06 | 62.4866
2024-06-10 19:07 | 61.7191
2024-06-10 19:08 | 60.9871
2024-06-10 19:09 | 62.0972
2024-06-10 19:10 | 62.0327
2024-06-10 19:11 | 62.7086
2024-06-10 19:12 | 61.7142
2024-06-10 19:13 | 61.1266
2024-06-10 19:14 | 61.8848
2024-06-10 19:15 | 61.6134
2024-06-10 19:16 | 61.6696
2024-06-10 19:17 | 61.9652
2024-06-10 19:18 | 63.0705
2024-06-10 19:19 | 62.774
2024-06-10 19:20 | 61.3246
2024-06-10 19:21 | 61.8185
2024-06-10 19:22 | 61.0558
2024-06-10 19:23 | 61.3722
2024-06-10 19:24 | 61.9435
2024-06-10 19:25 | 61.0877
2024-06-10 19:26 | 61.8682
2024-06-10 19:27 | 62.083
2024-06-10 19:28 | 62.011
2024-06-10 19:29 | 61.7548
2024-06-10 19:30 | 62.1038
2024-06-10 19:31 | 62.6605
2024-06-10 19:32 | 60.7696
2024-06-10 19:33 | 62.748
2024-06-10 19:34 | 62.9485
2024-06-10 19:35 | 62.6962
2024-06-10 19:36 | 62.1541
2024-06-10 19:37 | 63.3787
2024-06-10 19:38 | 62.7775
2024-06-10 19:39 | 63.5491
2024-06-10 19:40 | 62.821
2024-06-10 19:41 | 64.5739
2024-06-10 19:42 | 62.1444
2024-06-10 19:43 | 62.8565
2024-06-10 19:44 | 62.2417
2024-06-10 19:45 | 62.7354
2024-06-10 19:46 | 62.5527
2024-06-10 19:47 | 63.4403
2024-06-10 19:48 | 62.8815
2024-06-10 19:49 | 62.7919
2024-06-10 19:50 | 62.1633
2024-06-10 19:51 | 61.7726
2024-06-10 19:52 | 63.0786
2024-06-10 19:53 | 62.7199
2024-06-10 19:54 | 63.3993
2024-06-10 19:55 | 62.3774
2024-06-10 19:56 | 62.8014
2024-06-10 19:57 | 61.4491
2024-06-10 19:58 | 61.7944
2024-06-10 19:59 | 62.8909
2024-06-10 20:00 | 63.1259
2024-06-10 20:01 | 62.5733
2024-06-10 20:02 | 61.9235
2024-06-10 20:03 | 62.5575
2024-06-10 20:04 | 62.2549
2024-06-10 20:05 | 63.3975
2024-06-10 20:06 | 62.6579
2024-06-10 20:07 | 62.9074
2024-06-10 20:08 | 62.9666
2024-06-10 20:09 | 62.3416
2024-06-10 20:10 | 62.5665
2024-06-10 20:11 | 62.5766
2024-06-10 20:12 | 62.117
2024-06-10 20:13 | 62.2334
2024-06-10 20:14 | 61.6305
2024-06-10 20:15 | 61.8604
2024-06-10 20:16 | 61.7134
2024-06-10 20:17 | 62.0973
2024-06-10 20:18 | 62.8934
2024-06-10 20:19 | 62.5685
2024-06-10 20:20 | 62.3562
2024-06-10 20:21 | 63.274
2024-06-10 20:22 | 61.892
2024-06-10 20:23 | 61.9421
2024-06-10 20:24 | 61.5873
2024-06-10 20:25 | 61.2211
2024-06-10 20:26 | 62.1693
2024-06-10 20:27 | 61.2782
2024-06-10 20:28 | 62.0291
2024-06-10 20:29 | 62.2404
2024-06-10 20:30 | 62.4342
2024-06-10 20:31 | 61.8636
2024-06-10 20:32 | 61.0022
2024-06-10 20:33 | 63.2341
2024-06-10 20:34 | 63.2927
2024-06-10 20:35 | 61.6492
2024-06-10 20:36 | 61.7098
2024-06-10 20:37 | 61.5054
2024-06-10 20:38 | 62.5098
2024-06-10 20:39 | 61.9916
2024-06-10 20:40 | 62.5265
2024-06-10 20:41 | 62.6331
2024-06-10 20:42 | 62.0537
2024-06-10 20:43 | 61.8502
2024-06-10 20:44 | 61.6417
2024-06-10 20:45 | 63.6154
2024-06-10 20:46 | 62.7243
2024-06-10 20:47 | 63.7571
2024-06-10 20:48 | 62.6384
2024-06-10 20:49 | 60.9348
2024-06-10 20:50 | 61.7804
2024-06-10 20:51 | 61.8293
2024-06-10 20:52 | 62.5276
2024-06-10 20:53 | 62.7576
2024-06-10 20:54 | 62.1094
2024-06-10 20:55 | 61.6258
2024-06-10 20:56 | 62.494
2024-06-10 20:57 | 61.9656
2024-06-10 20:58 | 62.1071
2024-06-10 20:59 | 62.4455
2024-06-10 21:00 | 63.4983
2024-06-10 21:01 | 62.4165
2024-06-10 21:02 | 61.3015
2024-06-10 21:03 | 61.2307
2024-06-10 21:04 | 61.6806
2024-06-10 21:05 | 62.1293
2024-06-10 21:06 | 62.28
2024-06-10 21:07 | 61.5779
2024-06-10 21:08 | 62.1625
2024-06-10 21:09 | 62.1476
2024-06-10 21:10 | 62.5099
2024-06-10 21:11 | 62.3561
2024-06-10 21:12 | 62.6584
2024-06-10 21:13 | 62.0394
2024-06-10 21:14 | 62.1659
2024-06-10 21:15 | 63.4194
2024-06-10 21:16 | 62.0981
2024-06-10 21:17 | 61.6945
2024-06-10 21:18 | 61.6041
2024-06-10 21:19 | 62.6362
2024-06-10 21:20 | 62.2428
2024-06-10 21:21 | 62.6367
2024-06-10 21:22 | 61.5787
2024-06-10 21:23 | 61.5064
2024-06-10 21:24 | 62.4453
2024-06-10 21:25 | 62.2418
2024-06-10 21:26 | 62.4226
2024-06-10 21:27 | 62.2281
2024-06-10 21:28 | 62.1957
2024-06-10 21:29 | 63.3214
2024-06-10 21:30 | 61.7294
2024-06-10 21:31 | 61.9322
2024-06-10 21:32 | 62.4298
2024-06-10 21:33 | 62.2909
2024-06-10 21:34 | 62.7066
2024-06-10 21:35 | 62.064
2024-06-10 21:36 | 63.9292
2024-06-10 21:37 | 63.649
2024-06-10 21:38 | 63.979
2024-06-10 21:39 | 63.2954
2024-06-10 21:40 | 62.7586
2024-06-10 21:41 | 63.0215
2024-06-10 21:42 | 62.1519
2024-06-10 21:43 | 63.3879
2024-06-10 21:44 | 63.6134
2024-06-10 21:45 | 62.8479
2024-06-10 21:46 | 63.5517
2024-06-10 21:47 | 62.7958
2024-06-10 21:48 | 63.8156
2024-06-10 21:49 | 63.0713
2024-06-10 21:50 | 63.0008
2024-06-10 21:51 | 63.7492
2024-06-10 21:52 | 63.7566
2024-06-10 21:53 | 64.0719
2024-06-10 21:54 | 63.3972
2024-06-10 21:55 | 62.621
2024-06-10 21:56 | 63.3608
2024-06-10 21:57 | 63.9497
2024-06-10 21:58 | 62.6266
2024-06-10 21:59 | 63.7857
2024-06-10 22:00 | 63.3737
2024-06-10 22:01 | 64.6333
2024-06-10 22:02 | 63.2741
2024-06-10 22:03 | 63.9276
2024-06-10 22:04 | 62.4034
2024-06-10 22:05 | 62.7113
2024-06-10 22:06 | 63.9543
2024-06-10 22:07 | 62.2702
2024-06-10 22:08 | 62.8583
2024-06-10 22:09 | 62.468
2024-06-10 22:10 | 62.5698
2024-06-10 22:11 | 62.9028
2024-06-10 22:12 | 63.5016
2024-06-10 22:13 | 63.2626
2024-06-10 22:14 | 62.8473
2024-06-10 22:15 | 62.2041
2024-06-10 22:16 | 64.5108
2024-06-10 22:17 | 62.4948
2024-06-10 22:18 | 62.9535
2024-06-10 22:19 | 61.7683
2024-06-10 22:20 | 64.0812
2024-06-10 22:21 | 63.4587
2024-06-10 22:22 | 64.2306
2024-06-10 22:23 | 64.2969
2024-06-10 22:24 | 62.4548
2024-06-10 22:25 | 62.8267
2024-06-10 22:26 | 62.8354
2024-06-10 22:27 | 61.9391
2024-06-10 22:28 | 62.7773
2024-06-10 22:29 | 63.2306
2024-06-10 22:30 | 63.0569
2024-06-10 22:31 | 62.7479
2024-06-10 22:32 | 63.7111
2024-06-10 22:33 | 63.1062
2024-06-10 22:34 | 63.894
2024-06-10 22:35 | 62.8808
2024-06-10 22:36 | 63.5722
2024-06-10 22:37 | 63.0571
2024-06-10 22:38 | 63.0556
2024-06-10 22:39 | 63.1025
2024-06-10 22:40 | 62.2668
2024-06-10 22:41 | 62.9178
2024-06-10 22:42 | 62.0854
2024-06-10 22:43 | 63.0935
2024-06-10 22:44 | 62.6066
2024-06-10 22:45 | 63.369
2024-06-10 22:46 | 62.988
2024-06-10 22:47 | 63.1054
2024-06-10 22:48 | 62.9395
2024-06-10 22:49 | 62.6011
2024-06-10 22:50 | 63.6447
2024-06-10 22:51 | 63.3972
2024-06-10 22:52 | 61.4252
2024-06-10 22:53 | 63.0048
2024-06-10 22:54 | 62.6136
2024-06-10 22:55 | 62.2928
2024-06-10 22:56 | 62.7987
2024-06-10 22:57 | 62.2067
2024-06-10 22:58 | 63.4626
2024-06-10 22:59 | 63.6302
2024-06-10 23:00 | 62.3063
2024-06-10 23:01 | 63.2087
2024-06-10 23:02 | 63.58
2024-06-10 23:03 | 62.9287
2024-06-10 23:04 | 61.322
2024-06-10 23:05 | 64.0852
2024-06-10 23:06 | 63.2768
2024-06-10 23:07 | 62.2411
2024-06-10 23:08 | 62.5113
2024-06-10 23:09 | 62.9661
2024-06-10 23:10 | 62.3156
2024-06-10 23:11 | 62.0825
2024-06-10 23:12 | 62.9198
2024-06-10 23:13 | 63.1003
2024-06-10 23:14 | 63.2485
2024-06-10 23:15 | 62.7636
2024-06-10 23:16 | 62.8399
2024-06-10 23:17 | 62.3852
2024-06-10 23:18 | 62.3143
2024-06-10 23:19 | 62.2258
2024-06-10 23:20 | 62.7275
2024-06-10 23:21 | 62.5366
2024-06-10 23:22 | 63.2395
2024-06-10 23:23 | 62.8521
2024-06-10 23:24 | 61.5517
2024-06-10 23:25 | 62.4873
2024-06-10 23:26 | 62.1225
2024-06-10 23:27 | 61.9172
2024-06-10 23:28 | 63.5975
2024-06-10 23:29 | 62.8995
2024-06-10 23:30 | 62.5948
2024-06-10 23:31 | 63.5819
2024-06-10 23:32 | 63.8923
2024-06-10 23:33 | 63.3854
2024-06-10 23:34 | 65.6852
2024-06-10 23:35 | 65.7085
2024-06-10 23:36 | 66.7321
2024-06-10 23:37 | 65.9306
2024-06-10 23:38 | 66.7108
2024-06-10 23:39 | 65.8601
2024-06-10 23:40 | 65.9955
2024-06-10 23:41 | 66.6998
2024-06-10 23:42 | 66.4915
2024-06-10 23:43 | 66.5657
2024-06-10 23:44 | 66.9309
2024-06-10 23:45 | 66.7674
2024-06-10 23:46 | 67.2026
2024-06-10 23:47 | 66.9733
2024-06-10 23:48 | 65.9376
2024-06-10 23:49 | 66.1696
2024-06-10 23:50 | 65.7635
2024-06-10 23:51 | 67.1055
2024-06-10 23:52 | 66.359
2024-06-10 23:53 | 66.9745
2024-06-10 23:54 | 65.6124
2024-06-10 23:55 | 66.1688
2024-06-10 23:56 | 66.305
2024-06-10 23:57 | 66.3226
2024-06-10 23:58 | 65.9026
2024-06-10 23:59 | 65.8328
2024-06-11 | 66.3396
2024-06-11 00:01 | 66.3279
2024-06-11 00:02 | 64.3599
2024-06-11 00:03 | 66.4846
2024-06-11 00:04 | 66.431
2024-06-11 00:05 | 66.0036
2024-06-11 00:06 | 64.9121
2024-06-11 00:07 | 65.4352
2024-06-11 00:08 | 65.3898
2024-06-11 00:09 | 65.1153
2024-06-11 00:10 | 65.4443
2024-06-11 00:11 | 66.349
2024-06-11 00:12 | 65.6601
2024-06-11 00:13 | 64.9702
2024-06-11 00:14 | 65.6079
2024-06-11 00:15 | 66.0234
2024-06-11 00:16 | 65.745
2024-06-11 00:17 | 64.5867
2024-06-11 00:18 | 65.0323
2024-06-11 00:19 | 65.213
2024-06-11 00:20 | 64.6537
2024-06-11 00:21 | 66.9012
2024-06-11 00:22 | 65.891
2024-06-11 00:23 | 64.356
2024-06-11 00:24 | 64.6243
2024-06-11 00:25 | 65.4926
2024-06-11 00:26 | 65.7695
2024-06-11 00:27 | 66.1538
2024-06-11 00:28 | 64.7143
2024-06-11 00:29 | 66.2644
2024-06-11 00:30 | 64.7341
2024-06-11 00:31 | 65.9816
2024-06-11 00:32 | 65.8705
2024-06-11 00:33 | 65.1601
2024-06-11 00:34 | 66.0177
2024-06-11 00:35 | 65.1555
2024-06-11 00:36 | 66.7864
2024-06-11 00:37 | 65.2864
2024-06-11 00:38 | 65.0786
2024-06-11 00:39 | 65.3044
2024-06-11 00:40 | 66.1524
2024-06-11 00:41 | 65.7836
2024-06-11 00:42 | 65.4792
2024-06-11 00:43 | 65.8762
2024-06-11 00:44 | 65.3556
2024-06-11 00:45 | 64.9833
2024-06-11 00:46 | 64.6036
2024-06-11 00:47 | 64.9824
2024-06-11 00:48 | 65.9004
2024-06-11 00:49 | 66.7207
2024-06-11 00:50 | 65.5581
2024-06-11 00:51 | 64.5078
2024-06-11 00:52 | 65.5169
2024-06-11 00:53 | 65.1394
2024-06-11 00:54 | 65.1678
2024-06-11 00:55 | 64.819
2024-06-11 00:56 | 66.2342
2024-06-11 00:57 | 64.6563
2024-06-11 00:58 | 66.0149
2024-06-11 00:59 | 65.2125
2024-06-11 01:00 | 65.8194
2024-06-11 01:01 | 65.95
2024-06-11 01:02 | 65.1814
2024-06-11 01:03 | 65.2876
2024-06-11 01:04 | 66.6472
2024-06-11 01:05 | 72.1234
2024-06-11 01:06 | 65.6539
2024-06-11 01:07 | 65.0065
2024-06-11 01:08 | 66.6201
2024-06-11 01:09 | 66.1465
2024-06-11 01:10 | 65.1512
2024-06-11 01:11 | 65.5082
2024-06-11 01:12 | 64.8843
2024-06-11 01:13 | 66.0588
2024-06-11 01:14 | 65.833
2024-06-11 01:15 | 64.8989
2024-06-11 01:16 | 66.5592
2024-06-11 01:17 | 65.9599
2024-06-11 01:18 | 65.6095
2024-06-11 01:19 | 65.1863
2024-06-11 01:20 | 65.0969
2024-06-11 01:21 | 65.9813
2024-06-11 01:22 | 65.0961
2024-06-11 01:23 | 64.9901
2024-06-11 01:24 | 65.2526
2024-06-11 01:25 | 66.323
2024-06-11 01:26 | 65.4935
2024-06-11 01:27 | 65.4536
2024-06-11 01:28 | 64.5019
2024-06-11 01:29 | 65.3919
2024-06-11 01:30 | 64.7298
2024-06-11 01:31 | 65.1166
2024-06-11 01:32 | 64.9251
2024-06-11 01:33 | 65.1217
2024-06-11 01:34 | 69.5762
2024-06-11 01:35 | 69.5867
2024-06-11 01:36 | 69.7938
2024-06-11 01:37 | 67.4853
2024-06-11 01:38 | 73.3673
2024-06-11 01:39 | 69.0534
2024-06-11 01:40 | 69.8031
2024-06-11 01:41 | 69.6162
2024-06-11 01:42 | 69.9625
2024-06-11 01:43 | 70.0913
2024-06-11 01:44 | 69.444
2024-06-11 01:45 | 69.5044
2024-06-11 01:46 | 70.4782
2024-06-11 01:47 | 69.5292
2024-06-11 01:48 | 70.5534
2024-06-11 01:49 | 69.8782
2024-06-11 01:50 | 70.0937
2024-06-11 01:51 | 70.0025
2024-06-11 01:52 | 70.2931
2024-06-11 01:53 | 69.4393
2024-06-11 01:54 | 70.1261
2024-06-11 01:55 | 68.2918
2024-06-11 01:56 | 69.3826
2024-06-11 01:57 | 69.9962
2024-06-11 01:58 | 69.3632
2024-06-11 01:59 | 69.4898
2024-06-11 02:00 | 69.693
2024-06-11 02:01 | 69.8823
2024-06-11 02:02 | 69.5907
2024-06-11 02:03 | 68.4545
2024-06-11 02:04 | 70.3294
2024-06-11 02:05 | 69.3169
2024-06-11 02:06 | 68.9072
2024-06-11 02:07 | 68.5992
2024-06-11 02:08 | 69.951
2024-06-11 02:09 | 69.0667
2024-06-11 02:10 | 69.1873
2024-06-11 02:11 | 69.4849
2024-06-11 02:12 | 68.8636
2024-06-11 02:13 | 68.5917
2024-06-11 02:14 | 70.1735
2024-06-11 02:15 | 69.0946
2024-06-11 02:16 | 69.2665
2024-06-11 02:17 | 69.1432
2024-06-11 02:18 | 68.9508
2024-06-11 02:19 | 68.1102
2024-06-11 02:20 | 68.299
2024-06-11 02:21 | 68.9176
2024-06-11 02:22 | 68.8364
2024-06-11 02:23 | 69.2058
2024-06-11 02:24 | 69.2134
2024-06-11 02:25 | 69.7484
2024-06-11 02:26 | 68.9824
2024-06-11 02:27 | 69.9816
2024-06-11 02:28 | 69.2046
2024-06-11 02:29 | 68.6246
2024-06-11 02:30 | 69.4848
2024-06-11 02:31 | 69.6612
2024-06-11 02:32 | 68.0516
2024-06-11 02:33 | 69.6057
2024-06-11 02:34 | 69.205
2024-06-11 02:35 | 69.1476
2024-06-11 02:36 | 69.1653
2024-06-11 02:37 | 69.4987
2024-06-11 02:38 | 68.9676
2024-06-11 02:39 | 68.3339
2024-06-11 02:40 | 68.6702
2024-06-11 02:41 | 70.217
2024-06-11 02:42 | 69.1481
2024-06-11 02:43 | 69.2564
2024-06-11 02:44 | 68.0288
2024-06-11 02:45 | 68.6649
2024-06-11 02:46 | 69.1261
2024-06-11 02:47 | 69.548
2024-06-11 02:48 | 69.1773
2024-06-11 02:49 | 68.3654
2024-06-11 02:50 | 69.6811
2024-06-11 02:51 | 69.176
2024-06-11 02:52 | 69.3334
2024-06-11 02:53 | 69.3433
2024-06-11 02:54 | 69.3225
2024-06-11 02:55 | 69.0364
2024-06-11 02:56 | 70.0102
2024-06-11 02:57 | 69.0484
2024-06-11 02:58 | 69.2756
2024-06-11 02:59 | 69.0022
2024-06-11 03:00 | 68.2156
2024-06-11 03:01 | 68.1226
2024-06-11 03:02 | 69.066
2024-06-11 03:03 | 68.4569
2024-06-11 03:04 | 68.8463
2024-06-11 03:05 | 69.6575
2024-06-11 03:06 | 68.6697
2024-06-11 03:07 | 69.7013
2024-06-11 03:08 | 68.7596
2024-06-11 03:09 | 68.5562
2024-06-11 03:10 | 68.7843
2024-06-11 03:11 | 68.5503
2024-06-11 03:12 | 68.8095
2024-06-11 03:13 | 67.9028
2024-06-11 03:14 | 69.3221
2024-06-11 03:15 | 69.8746
2024-06-11 03:16 | 68.817
2024-06-11 03:17 | 68.5927
2024-06-11 03:18 | 68.9369
2024-06-11 03:19 | 69.119
2024-06-11 03:20 | 68.4089
2024-06-11 03:21 | 69.0603
2024-06-11 03:22 | 67.5813
2024-06-11 03:23 | 68.795
2024-06-11 03:24 | 68.9417
2024-06-11 03:25 | 70.0087
2024-06-11 03:26 | 69.6063
2024-06-11 03:27 | 68.3217
2024-06-11 03:28 | 67.4296
2024-06-11 03:29 | 69.116
2024-06-11 03:30 | 68.4426
2024-06-11 03:31 | 68.95
2024-06-11 03:32 | 69.1021
2024-06-11 03:33 | 69.6143
2024-06-11 03:34 | 78.9395
2024-06-11 03:35 | 79.1825
2024-06-11 03:36 | 79.6833
2024-06-11 03:37 | 79.2542
2024-06-11 03:38 | 78.9864
2024-06-11 03:39 | 78.7275
2024-06-11 03:40 | 79.1482
2024-06-11 03:41 | 78.965
2024-06-11 03:42 | 80.0104
2024-06-11 03:43 | 78.4065
2024-06-11 03:44 | 78.7556
2024-06-11 03:45 | 78.121
2024-06-11 03:46 | 78.1672
2024-06-11 03:47 | 80.3958
2024-06-11 03:48 | 79.1109
2024-06-11 03:49 | 79.3615
2024-06-11 03:50 | 78.9145
2024-06-11 03:51 | 78.418
2024-06-11 03:52 | 78.8206
2024-06-11 03:53 | 79.1371
2024-06-11 03:54 | 78.4988
2024-06-11 03:55 | 79.4649
2024-06-11 03:56 | 78.8386
2024-06-11 03:57 | 79.3956
2024-06-11 03:58 | 79.3563
2024-06-11 03:59 | 79.3687
2024-06-11 04:00 | 79.4964
2024-06-11 04:01 | 79.4037
2024-06-11 04:02 | 79.8781
2024-06-11 04:03 | 78.256
2024-06-11 04:04 | 78.6457
2024-06-11 04:05 | 78.9413
2024-06-11 04:06 | 78.9044
2024-06-11 04:07 | 77.8248
2024-06-11 04:08 | 79.1372
2024-06-11 04:09 | 78.5997
2024-06-11 04:10 | 78.4183
2024-06-11 04:11 | 78.6675
2024-06-11 04:12 | 77.4394
2024-06-11 04:13 | 77.5294
2024-06-11 04:14 | 78.6225
2024-06-11 04:15 | 78.7629
2024-06-11 04:16 | 78.475
2024-06-11 04:17 | 77.4858
2024-06-11 04:18 | 78.203
2024-06-11 04:19 | 78.366
2024-06-11 04:20 | 77.9255
2024-06-11 04:21 | 77.928
2024-06-11 04:22 | 77.8366
2024-06-11 04:23 | 77.8807
2024-06-11 04:24 | 78.7889
2024-06-11 04:25 | 78.202
2024-06-11 04:26 | 77.9536
2024-06-11 04:27 | 77.9691
2024-06-11 04:28 | 78.4963
2024-06-11 04:29 | 78.1562
2024-06-11 04:30 | 79.0196
2024-06-11 04:31 | 77.7991
2024-06-11 04:32 | 77.7357
2024-06-11 04:33 | 78.3905
2024-06-11 04:34 | 79.0102
2024-06-11 04:35 | 78.2364
2024-06-11 04:36 | 77.4173
2024-06-11 04:37 | 78.2437
2024-06-11 04:38 | 78.3941
2024-06-11 04:39 | 78.031
2024-06-11 04:40 | 78.2594
2024-06-11 04:41 | 80.0693
2024-06-11 04:42 | 79.1169
2024-06-11 04:43 | 77.7314
2024-06-11 04:44 | 78.5541
2024-06-11 04:45 | 76.5443
2024-06-11 04:46 | 78.6013
2024-06-11 04:47 | 78.3734
2024-06-11 04:48 | 78.1079
2024-06-11 04:49 | 77.8051
2024-06-11 04:50 | 79.0647
2024-06-11 04:51 | 77.7976
2024-06-11 04:52 | 78.0905
2024-06-11 04:53 | 78.3121
2024-06-11 04:54 | 77.2829
2024-06-11 04:55 | 78.1776
2024-06-11 04:56 | 77.1037
2024-06-11 04:57 | 77.9732
2024-06-11 04:58 | 78.4313
2024-06-11 04:59 | 76.8845
2024-06-11 05:00 | 77.8444
2024-06-11 05:01 | 79.2172
2024-06-11 05:02 | 78.616
2024-06-11 05:03 | 77.2911
2024-06-11 05:04 | 77.9481
2024-06-11 05:05 | 78.2252
2024-06-11 05:06 | 78.3891
2024-06-11 05:07 | 77.0272
2024-06-11 05:08 | 77.8066
2024-06-11 05:09 | 79.2873
2024-06-11 05:10 | 78.1466
2024-06-11 05:11 | 78.3364
2024-06-11 05:12 | 77.5846
2024-06-11 05:13 | 78.2474
2024-06-11 05:14 | 78.0054
2024-06-11 05:15 | 78.3054
2024-06-11 05:16 | 78.8408
2024-06-11 05:17 | 77.7415
2024-06-11 05:18 | 77.6419
2024-06-11 05:19 | 77.781
2024-06-11 05:20 | 76.9161
2024-06-11 05:21 | 77.7526
2024-06-11 05:22 | 77.5194
2024-06-11 05:23 | 78.3249
2024-06-11 05:24 | 77.6098
2024-06-11 05:25 | 78.2003
2024-06-11 05:26 | 77.2176
2024-06-11 05:27 | 77.4581
2024-06-11 05:28 | 78.6824
2024-06-11 05:29 | 78.2202
2024-06-11 05:30 | 77.5917
2024-06-11 05:31 | 78.0884
2024-06-11 05:32 | 76.6887
2024-06-11 05:33 | 77.5138
2024-06-11 05:34 | 63.5715
2024-06-11 05:35 | 63.5681
2024-06-11 05:36 | 62.953
2024-06-11 05:37 | 61.9124
2024-06-11 05:38 | 62.5657
2024-06-11 05:39 | 62.1124
2024-06-11 05:40 | 62.7131
2024-06-11 05:41 | 62.1454
2024-06-11 05:42 | 62.9521
2024-06-11 05:43 | 63.2706
2024-06-11 05:44 | 62.436
2024-06-11 05:45 | 62.9019
2024-06-11 05:46 | 62.6011
2024-06-11 05:47 | 63.499
2024-06-11 05:48 | 63.4018
2024-06-11 05:49 | 63.5912
2024-06-11 05:50 | 64.6809
2024-06-11 05:51 | 63.3515
2024-06-11 05:52 | 62.6523
2024-06-11 05:53 | 63.4306
2024-06-11 05:54 | 63.6398
2024-06-11 05:55 | 61.3146
2024-06-11 05:56 | 55.1585
2024-06-11 05:57 | 56.4102
2024-06-11 05:58 | 55.8276
2024-06-11 05:59 | 56.8899
2024-06-11 06:00 | 55.4578
2024-06-11 06:01 | 54.6326
2024-06-11 06:02 | 56.2879
2024-06-11 06:03 | 55.0025
2024-06-11 06:04 | 55.5133
2024-06-11 06:05 | 55.8047
2024-06-11 06:06 | 55.5464
2024-06-11 06:07 | 55.8786
2024-06-11 06:08 | 55.537
2024-06-11 06:09 | 55.6527
2024-06-11 06:10 | 55.228
2024-06-11 06:11 | 55.9581
2024-06-11 06:12 | 55.955
2024-06-11 06:13 | 55.8108
2024-06-11 06:14 | 57.3118
2024-06-11 06:15 | 56.067
2024-06-11 06:16 | 56.9907
2024-06-11 06:17 | 55.9758
2024-06-11 06:18 | 56.9475
2024-06-11 06:19 | 56.4484
2024-06-11 06:20 | 56.1694
2024-06-11 06:21 | 56.6851
2024-06-11 06:22 | 56.6091
2024-06-11 06:23 | 57.2812
2024-06-11 06:24 | 56.2941
2024-06-11 06:25 | 57.6169
2024-06-11 06:26 | 57.4674
2024-06-11 06:27 | 57.1434
2024-06-11 06:28 | 57.8248
2024-06-11 06:29 | 57.959
2024-06-11 06:30 | 57.9049
2024-06-11 06:31 | 58.3776
2024-06-11 06:32 | 58.1843
2024-06-11 06:33 | 58.0448
2024-06-11 06:34 | 58.603
2024-06-11 06:35 | 57.7047
2024-06-11 06:36 | 58.7789
2024-06-11 06:37 | 58.6366
2024-06-11 06:38 | 58.7509
2024-06-11 06:39 | 58.5525
2024-06-11 06:40 | 59.0589
2024-06-11 06:41 | 59.066
2024-06-11 06:42 | 33.8426