## Process data
Report generated (UTC) | 2024-05-13 07:01
Software version | Aurora 1.0.6
Instrument name | 0p3M_pH1 Na2SO4
Instrument model name | BPC Go
Ethernet mac address | f8:dc:7a:6f:0d:ec
Agitation state | Off
Agitation phase | Single
Agitation phase speed (%) | 30
Gas normalisation | Unnormalised
Line | 1
Name | Sn GDE -pulsing
Start of experiment (UTC) | 2024-05-08 10:57
Reactor volume (ml) | 2000
| Sn GDE -pulsing | Sn GDE -pulsing
Time (UTC) | Gas flow rate | Specific gas production
Interval: 1 minute | (ml/min) | (ml/min/l)
2024-05-08 11:02 | 52.5367 | 26.2684
2024-05-08 11:03 | 52.8034 | 26.4017
2024-05-08 11:04 | 52.757 | 26.3785
2024-05-08 11:05 | 52.7621 | 26.381
2024-05-08 11:06 | 52.5356 | 26.2678
2024-05-08 11:07 | 52.21 | 26.105
2024-05-08 11:08 | 52.007 | 26.0035
2024-05-08 11:09 | 52.4453 | 26.2227
2024-05-08 11:10 | 52.4447 | 26.2223
2024-05-08 11:11 | 52.5914 | 26.2957
2024-05-08 11:12 | 52.4285 | 26.2143
2024-05-08 11:13 | 52.2817 | 26.1408
2024-05-08 11:14 | 52.9396 | 26.4698
2024-05-08 11:15 | 52.7055 | 26.3527
2024-05-08 11:16 | 53.0649 | 26.5325
2024-05-08 11:17 | 52.8586 | 26.4293
2024-05-08 11:18 | 52.6131 | 26.3065
2024-05-08 11:19 | 53.1181 | 26.5591
2024-05-08 11:20 | 52.7848 | 26.3924
2024-05-08 11:21 | 52.8386 | 26.4193
2024-05-08 11:22 | 52.9856 | 26.4928
2024-05-08 11:23 | 53.5599 | 26.78
2024-05-08 11:24 | 53.2302 | 26.6151
2024-05-08 11:25 | 53.1141 | 26.5571
2024-05-08 11:26 | 53.8028 | 26.9014
2024-05-08 11:27 | 53.7881 | 26.894
2024-05-08 11:28 | 53.8519 | 26.926
2024-05-08 11:29 | 53.3954 | 26.6977
2024-05-08 11:30 | 54.2599 | 27.1299
2024-05-08 11:31 | 53.4253 | 26.7126
2024-05-08 11:32 | 53.6783 | 26.8392
2024-05-08 11:33 | 54.406 | 27.203
2024-05-08 11:34 | 53.7623 | 26.8811
2024-05-08 11:35 | 54.292 | 27.146
2024-05-08 11:36 | 53.7293 | 26.8646
2024-05-08 11:37 | 54.5399 | 27.2699
2024-05-08 11:38 | 54.3464 | 27.1732
2024-05-08 11:39 | 54.4841 | 27.2421
2024-05-08 11:40 | 54.501 | 27.2505
2024-05-08 11:41 | 54.5299 | 27.265
2024-05-08 11:42 | 55.2269 | 27.6134
2024-05-08 11:43 | 55.3994 | 27.6997
2024-05-08 11:44 | 54.3681 | 27.184
2024-05-08 11:45 | 55.3817 | 27.6909
2024-05-08 11:46 | 55.1805 | 27.5903
2024-05-08 11:47 | 55.0532 | 27.5266
2024-05-08 11:48 | 55.2103 | 27.6051
2024-05-08 11:49 | 54.979 | 27.4895
2024-05-08 11:50 | 55.2156 | 27.6078
2024-05-08 11:51 | 55.7017 | 27.8509
2024-05-08 11:52 | 55.4214 | 27.7107
2024-05-08 11:53 | 55.9566 | 27.9783
2024-05-08 11:54 | 55.2328 | 27.6164
2024-05-08 11:55 | 55.6309 | 27.8155
2024-05-08 11:56 | 55.7283 | 27.8642
2024-05-08 11:57 | 55.7916 | 27.8958
2024-05-08 11:58 | 56.4755 | 28.2377
2024-05-08 11:59 | 56.3418 | 28.1709
2024-05-08 12:00 | 56.0212 | 28.0106
2024-05-08 12:01 | 55.7781 | 27.889
2024-05-08 12:02 | 55.9906 | 27.9953
2024-05-08 12:03 | 56.8171 | 28.4085
2024-05-08 12:04 | 56.977 | 28.4885
2024-05-08 12:05 | 55.8217 | 27.9109
2024-05-08 12:06 | 56.4854 | 28.2427
2024-05-08 12:07 | 56.6053 | 28.3027
2024-05-08 12:08 | 56.0278 | 28.0139
2024-05-08 12:09 | 56.8254 | 28.4127
2024-05-08 12:10 | 56.8864 | 28.4432
2024-05-08 12:11 | 56.6692 | 28.3346
2024-05-08 12:12 | 56.9796 | 28.4898
2024-05-08 12:13 | 57.3295 | 28.6648
2024-05-08 12:14 | 57.1316 | 28.5658
2024-05-08 12:15 | 56.179 | 28.0895
2024-05-08 12:16 | 56.7747 | 28.3873
2024-05-08 12:17 | 57.2176 | 28.6088
2024-05-08 12:18 | 56.5793 | 28.2896
2024-05-08 12:19 | 57.0072 | 28.5036
2024-05-08 12:20 | 56.8006 | 28.4003
2024-05-08 12:21 | 57.3402 | 28.6701
2024-05-08 12:22 | 56.5238 | 28.2619
2024-05-08 12:23 | 57.8341 | 28.917
2024-05-08 12:24 | 56.875 | 28.4375
2024-05-08 12:25 | 58.3615 | 29.1807
2024-05-08 12:26 | 56.8135 | 28.4067
2024-05-08 12:27 | 57.1005 | 28.5503
2024-05-08 12:28 | 57.4866 | 28.7433
2024-05-08 12:29 | 58.1366 | 29.0683
2024-05-08 12:30 | 58.2895 | 29.1448
2024-05-08 12:31 | 57.4518 | 28.7259
2024-05-08 12:32 | 57.6995 | 28.8498
2024-05-08 12:33 | 58.4918 | 29.2459
2024-05-08 12:34 | 57.315 | 28.6575
2024-05-08 12:35 | 58.2981 | 29.1491
2024-05-08 12:36 | 57.9982 | 28.9991
2024-05-08 12:37 | 57.8066 | 28.9033
2024-05-08 12:38 | 57.8502 | 28.9251
2024-05-08 12:39 | 58.1801 | 29.0901
2024-05-08 12:40 | 57.7188 | 28.8594
2024-05-08 12:41 | 57.7932 | 28.8966
2024-05-08 12:42 | 57.766 | 28.883
2024-05-08 12:43 | 57.9256 | 28.9628
2024-05-08 12:44 | 58.8087 | 29.4043
2024-05-08 12:45 | 57.8736 | 28.9368
2024-05-08 12:46 | 57.8612 | 28.9306
2024-05-08 12:47 | 58.2876 | 29.1438
2024-05-08 12:48 | 58.9313 | 29.4657
2024-05-08 12:49 | 57.9679 | 28.9839
2024-05-08 12:50 | 58.209 | 29.1045
2024-05-08 12:51 | 58.7058 | 29.3529
2024-05-08 12:52 | 58.3939 | 29.1969
2024-05-08 12:53 | 57.7421 | 28.8711
2024-05-08 12:54 | 58.5959 | 29.298
2024-05-08 12:55 | 60.4113 | 30.2057
2024-05-08 12:56 | 59.6862 | 29.8431
2024-05-08 12:57 | 60.2577 | 30.1288
2024-05-08 12:58 | 60.2961 | 30.1481
2024-05-08 12:59 | 60.5232 | 30.2616
2024-05-08 13:00 | 59.635 | 29.8175
2024-05-08 13:01 | 60.1179 | 30.059
2024-05-08 13:02 | 59.8634 | 29.9317
2024-05-08 13:03 | 60.3755 | 30.1878
2024-05-08 13:04 | 60.4132 | 30.2066
2024-05-08 13:05 | 60.0638 | 30.0319
2024-05-08 13:06 | 59.6792 | 29.8396
2024-05-08 13:07 | 60.2538 | 30.1269
2024-05-08 13:08 | 59.8338 | 29.9169
2024-05-08 13:09 | 60.132 | 30.066
2024-05-08 13:10 | 60.4038 | 30.2019
2024-05-08 13:11 | 60.8765 | 30.4383
2024-05-08 13:12 | 61.2488 | 30.6244
2024-05-08 13:13 | 60.1848 | 30.0924
2024-05-08 13:14 | 60.9695 | 30.4848
2024-05-08 13:15 | 60.8616 | 30.4308
2024-05-08 13:16 | 61.2059 | 30.603
2024-05-08 13:17 | 61.4508 | 30.7254
2024-05-08 13:18 | 60.6234 | 30.3117
2024-05-08 13:19 | 61.2086 | 30.6043
2024-05-08 13:20 | 61.0722 | 30.5361
2024-05-08 13:21 | 60.8824 | 30.4412
2024-05-08 13:22 | 60.2147 | 30.1074
2024-05-08 13:23 | 60.9498 | 30.4749
2024-05-08 13:24 | 60.6651 | 30.3325
2024-05-08 13:25 | 61.0032 | 30.5016
2024-05-08 13:26 | 61.4266 | 30.7133
2024-05-08 13:27 | 61.7891 | 30.8946
2024-05-08 13:28 | 60.3996 | 30.1998
2024-05-08 13:29 | 60.2881 | 30.1441
2024-05-08 13:30 | 60.2028 | 30.1014
2024-05-08 13:31 | 60.5319 | 30.266
2024-05-08 13:32 | 60.817 | 30.4085
2024-05-08 13:33 | 59.7821 | 29.891
2024-05-08 13:34 | 61.4245 | 30.7122
2024-05-08 13:35 | 60.1629 | 30.0815
2024-05-08 13:36 | 61.0424 | 30.5212
2024-05-08 13:37 | 60.4037 | 30.2019
2024-05-08 13:38 | 61.1547 | 30.5773
2024-05-08 13:39 | 60.5732 | 30.2866
2024-05-08 13:40 | 60.3353 | 30.1676
2024-05-08 13:41 | 61.2344 | 30.6172
2024-05-08 13:42 | 60.1336 | 30.0668
2024-05-08 13:43 | 61.2791 | 30.6395
2024-05-08 13:44 | 60.5743 | 30.2871
2024-05-08 13:45 | 60.2684 | 30.1342
2024-05-08 13:46 | 61.1763 | 30.5881
2024-05-08 13:47 | 61.0201 | 30.51
2024-05-08 13:48 | 60.3467 | 30.1733
2024-05-08 13:49 | 60.939 | 30.4695
2024-05-08 13:50 | 62.1611 | 31.0805
2024-05-08 13:51 | 61.0941 | 30.5471
2024-05-08 13:52 | 61.5645 | 30.7823
2024-05-08 13:53 | 60.3126 | 30.1563
2024-05-08 13:54 | 60.8912 | 30.4456
2024-05-08 13:55 | 61.3619 | 30.6809
2024-05-08 13:56 | 60.083 | 30.0415
2024-05-08 13:57 | 60.2532 | 30.1266
2024-05-08 13:58 | 60.9509 | 30.4754
2024-05-08 13:59 | 60.0437 | 30.0219
2024-05-08 14:00 | 61.3217 | 30.6609
2024-05-08 14:01 | 60.7341 | 30.367
2024-05-08 14:02 | 60.3101 | 30.155
2024-05-08 14:03 | 61.1792 | 30.5896
2024-05-08 14:04 | 60.644 | 30.322
2024-05-08 14:05 | 60.9815 | 30.4908
2024-05-08 14:06 | 60.9012 | 30.4506
2024-05-08 14:07 | 62.0819 | 31.041
2024-05-08 14:08 | 60.5478 | 30.2739
2024-05-08 14:09 | 60.9943 | 30.4971
2024-05-08 14:10 | 61.4668 | 30.7334
2024-05-08 14:11 | 61.4937 | 30.7468
2024-05-08 14:12 | 61.9321 | 30.966
2024-05-08 14:13 | 60.5799 | 30.29
2024-05-08 14:14 | 60.5294 | 30.2647
2024-05-08 14:15 | 61.4567 | 30.7283
2024-05-08 14:16 | 61.2873 | 30.6437
2024-05-08 14:17 | 61.2076 | 30.6038
2024-05-08 14:18 | 60.2078 | 30.1039
2024-05-08 14:19 | 61.087 | 30.5435
2024-05-08 14:20 | 61.4575 | 30.7288
2024-05-08 14:21 | 61.7411 | 30.8705
2024-05-08 14:22 | 60.4956 | 30.2478
2024-05-08 14:23 | 61.2643 | 30.6321
2024-05-08 14:24 | 61.6903 | 30.8452
2024-05-08 14:25 | 60.9975 | 30.4988
2024-05-08 14:26 | 61.2148 | 30.6074
2024-05-08 14:27 | 61.4744 | 30.7372
2024-05-08 14:28 | 61.8818 | 30.9409
2024-05-08 14:29 | 61.2248 | 30.6124
2024-05-08 14:30 | 60.8903 | 30.4452
2024-05-08 14:31 | 60.5708 | 30.2854
2024-05-08 14:32 | 62.4551 | 31.2276
2024-05-08 14:33 | 61.1496 | 30.5748
2024-05-08 14:34 | 61.623 | 30.8115
2024-05-08 14:35 | 61.681 | 30.8405
2024-05-08 14:36 | 61.5767 | 30.7884
2024-05-08 14:37 | 61.86 | 30.93
2024-05-08 14:38 | 61.0693 | 30.5346
2024-05-08 14:39 | 61.1586 | 30.5793
2024-05-08 14:40 | 62.0087 | 31.0043
2024-05-08 14:41 | 62.2267 | 31.1134
2024-05-08 14:42 | 62.4055 | 31.2027
2024-05-08 14:43 | 60.6818 | 30.3409
2024-05-08 14:44 | 61.9146 | 30.9573
2024-05-08 14:45 | 60.9386 | 30.4693
2024-05-08 14:46 | 61.0675 | 30.5337
2024-05-08 14:47 | 61.548 | 30.774
2024-05-08 14:48 | 60.9828 | 30.4914
2024-05-08 14:49 | 60.9241 | 30.4621
2024-05-08 14:50 | 62.1773 | 31.0887
2024-05-08 14:51 | 62.1454 | 31.0727
2024-05-08 14:52 | 61.3771 | 30.6885
2024-05-08 14:53 | 60.5346 | 30.2673
2024-05-08 14:54 | 61.7004 | 30.8502
2024-05-08 14:55 | 64.1261 | 32.0631
2024-05-08 14:56 | 62.5952 | 31.2976
2024-05-08 14:57 | 65.865 | 32.9325
2024-05-08 14:58 | 64.285 | 32.1425
2024-05-08 14:59 | 64.731 | 32.3655
2024-05-08 15:00 | 63.4153 | 31.7077
2024-05-08 15:01 | 64.2922 | 32.1461
2024-05-08 15:02 | 64.8562 | 32.4281
2024-05-08 15:03 | 63.7125 | 31.8563
2024-05-08 15:04 | 63.7318 | 31.8659
2024-05-08 15:05 | 64.2374 | 32.1187
2024-05-08 15:06 | 64.3918 | 32.1959
2024-05-08 15:07 | 64.8019 | 32.401
2024-05-08 15:08 | 63.7469 | 31.8734
2024-05-08 15:09 | 63.8567 | 31.9283
2024-05-08 15:10 | 64.2139 | 32.107
2024-05-08 15:11 | 63.9655 | 31.9827
2024-05-08 15:12 | 64.1418 | 32.0709
2024-05-08 15:13 | 64.2987 | 32.1493
2024-05-08 15:14 | 64.5461 | 32.273
2024-05-08 15:15 | 64.1779 | 32.0889
2024-05-08 15:16 | 63.4824 | 31.7412
2024-05-08 15:17 | 62.8802 | 31.4401
2024-05-08 15:18 | 63.6999 | 31.85
2024-05-08 15:19 | 64.9848 | 32.4924
2024-05-08 15:20 | 62.4591 | 31.2296
2024-05-08 15:21 | 63.8109 | 31.9055
2024-05-08 15:22 | 63.8554 | 31.9277
2024-05-08 15:23 | 63.7361 | 31.8681
2024-05-08 15:24 | 64.8439 | 32.4219
2024-05-08 15:25 | 63.7484 | 31.8742
2024-05-08 15:26 | 63.5876 | 31.7938
2024-05-08 15:27 | 64.4757 | 32.2379
2024-05-08 15:28 | 63.2931 | 31.6466
2024-05-08 15:29 | 63.5651 | 31.7826
2024-05-08 15:30 | 63.7167 | 31.8583
2024-05-08 15:31 | 65.3782 | 32.6891
2024-05-08 15:32 | 64.7285 | 32.3643
2024-05-08 15:33 | 63.7905 | 31.8953
2024-05-08 15:34 | 63.8663 | 31.9331
2024-05-08 15:35 | 63.0146 | 31.5073
2024-05-08 15:36 | 64.7148 | 32.3574
2024-05-08 15:37 | 63.3972 | 31.6986
2024-05-08 15:38 | 63.9121 | 31.9561
2024-05-08 15:39 | 64.5144 | 32.2572
2024-05-08 15:40 | 64.7868 | 32.3934
2024-05-08 15:41 | 64.2714 | 32.1357
2024-05-08 15:42 | 63.7337 | 31.8668
2024-05-08 15:43 | 64.4054 | 32.2027
2024-05-08 15:44 | 63.9375 | 31.9688
2024-05-08 15:45 | 64.0396 | 32.0198
2024-05-08 15:46 | 63.5487 | 31.7743
2024-05-08 15:47 | 63.4784 | 31.7392
2024-05-08 15:48 | 64.5391 | 32.2695
2024-05-08 15:49 | 64.1899 | 32.0949
2024-05-08 15:50 | 64.379 | 32.1895
2024-05-08 15:51 | 64.6572 | 32.3286
2024-05-08 15:52 | 64.1866 | 32.0933
2024-05-08 15:53 | 64.2629 | 32.1314
2024-05-08 15:54 | 63.9649 | 31.9825
2024-05-08 15:55 | 63.994 | 31.997
2024-05-08 15:56 | 63.6958 | 31.8479
2024-05-08 15:57 | 63.8912 | 31.9456
2024-05-08 15:58 | 63.6176 | 31.8088
2024-05-08 15:59 | 64.1279 | 32.0639
2024-05-08 16:00 | 63.9847 | 31.9923
2024-05-08 16:01 | 64.5601 | 32.28
2024-05-08 16:02 | 63.2543 | 31.6271
2024-05-08 16:03 | 63.3645 | 31.6823
2024-05-08 16:04 | 63.6214 | 31.8107
2024-05-08 16:05 | 64.1797 | 32.0899
2024-05-08 16:06 | 65.0501 | 32.525
2024-05-08 16:07 | 65.3068 | 32.6534
2024-05-08 16:08 | 63.8372 | 31.9186
2024-05-08 16:09 | 65.0809 | 32.5404
2024-05-08 16:10 | 64.0709 | 32.0354
2024-05-08 16:11 | 65.0084 | 32.5042
2024-05-08 16:12 | 64.5206 | 32.2603
2024-05-08 16:13 | 65.0797 | 32.5398
2024-05-08 16:14 | 64.9504 | 32.4752
2024-05-08 16:15 | 64.9764 | 32.4882
2024-05-08 16:16 | 63.9309 | 31.9654
2024-05-08 16:17 | 64.1968 | 32.0984
2024-05-08 16:18 | 64.3301 | 32.165
2024-05-08 16:19 | 64.1535 | 32.0767
2024-05-08 16:20 | 64.4259 | 32.213
2024-05-08 16:21 | 64.7247 | 32.3624
2024-05-08 16:22 | 64.3486 | 32.1743
2024-05-08 16:23 | 64.5967 | 32.2984
2024-05-08 16:24 | 64.8235 | 32.4118
2024-05-08 16:25 | 64.3062 | 32.1531
2024-05-08 16:26 | 65.2992 | 32.6496
2024-05-08 16:27 | 64.4496 | 32.2248
2024-05-08 16:28 | 64.4078 | 32.2039
2024-05-08 16:29 | 64.6941 | 32.3471
2024-05-08 16:30 | 65.1557 | 32.5779
2024-05-08 16:31 | 63.9488 | 31.9744
2024-05-08 16:32 | 65.2807 | 32.6404
2024-05-08 16:33 | 64.1116 | 32.0558
2024-05-08 16:34 | 64.4568 | 32.2284
2024-05-08 16:35 | 64.763 | 32.3815
2024-05-08 16:36 | 65.6316 | 32.8158
2024-05-08 16:37 | 65.1694 | 32.5847
2024-05-08 16:38 | 64.4841 | 32.242
2024-05-08 16:39 | 65.741 | 32.8705
2024-05-08 16:40 | 63.8454 | 31.9227
2024-05-08 16:41 | 64.9604 | 32.4802
2024-05-08 16:42 | 65.0505 | 32.5253
2024-05-08 16:43 | 63.8118 | 31.9059
2024-05-08 16:44 | 65.7001 | 32.85
2024-05-08 16:45 | 65.7903 | 32.8951
2024-05-08 16:46 | 64.8288 | 32.4144
2024-05-08 16:47 | 63.7855 | 31.8928
2024-05-08 16:48 | 64.4811 | 32.2406
2024-05-08 16:49 | 65.2598 | 32.6299
2024-05-08 16:50 | 64.3229 | 32.1615
2024-05-08 16:51 | 64.4847 | 32.2424
2024-05-08 16:52 | 64.718 | 32.359
2024-05-08 16:53 | 64.5469 | 32.2734
2024-05-08 16:54 | 64.224 | 32.112
2024-05-08 16:55 | 67.5857 | 33.7928
2024-05-08 16:56 | 66.5276 | 33.2638
2024-05-08 16:57 | 66.8376 | 33.4188
2024-05-08 16:58 | 66.8318 | 33.4159
2024-05-08 16:59 | 66.5651 | 33.2825
2024-05-08 17:00 | 68.4924 | 34.2462
2024-05-08 17:01 | 68.2882 | 34.1441
2024-05-08 17:02 | 66.5745 | 33.2872
2024-05-08 17:03 | 66.6984 | 33.3492
2024-05-08 17:04 | 67.2529 | 33.6265
2024-05-08 17:05 | 66.5048 | 33.2524
2024-05-08 17:06 | 67.311 | 33.6555
2024-05-08 17:07 | 67.2152 | 33.6076
2024-05-08 17:08 | 66.4931 | 33.2466
2024-05-08 17:09 | 67.0218 | 33.5109
2024-05-08 17:10 | 66.8728 | 33.4364
2024-05-08 17:11 | 67.0206 | 33.5103
2024-05-08 17:12 | 68.4338 | 34.2169
2024-05-08 17:13 | 67.6861 | 33.8431
2024-05-08 17:14 | 67.0514 | 33.5257
2024-05-08 17:15 | 67.1607 | 33.5803
2024-05-08 17:16 | 67.141 | 33.5705
2024-05-08 17:17 | 67.5246 | 33.7623
2024-05-08 17:18 | 67.0606 | 33.5303
2024-05-08 17:19 | 67.1153 | 33.5576
2024-05-08 17:20 | 67.6708 | 33.8354
2024-05-08 17:21 | 67.6721 | 33.8361
2024-05-08 17:22 | 67.5518 | 33.7759
2024-05-08 17:23 | 66.8342 | 33.4171
2024-05-08 17:24 | 67.8836 | 33.9418
2024-05-08 17:25 | 67.8699 | 33.935
2024-05-08 17:26 | 67.3341 | 33.667
2024-05-08 17:27 | 67.2465 | 33.6233
2024-05-08 17:28 | 66.8557 | 33.4279
2024-05-08 17:29 | 66.568 | 33.284
2024-05-08 17:30 | 66.6778 | 33.3389
2024-05-08 17:31 | 66.1532 | 33.0766
2024-05-08 17:32 | 67.0321 | 33.516
2024-05-08 17:33 | 68.1033 | 34.0517
2024-05-08 17:34 | 67.5552 | 33.7776
2024-05-08 17:35 | 67.9231 | 33.9615
2024-05-08 17:36 | 67.1439 | 33.5719
2024-05-08 17:37 | 67.6982 | 33.8491
2024-05-08 17:38 | 66.1093 | 33.0547
2024-05-08 17:39 | 67.1637 | 33.5819
2024-05-08 17:40 | 67.5356 | 33.7678
2024-05-08 17:41 | 66.1278 | 33.0639
2024-05-08 17:42 | 66.1525 | 33.0762
2024-05-08 17:43 | 67.2769 | 33.6385
2024-05-08 17:44 | 67.1983 | 33.5992
2024-05-08 17:45 | 67.2788 | 33.6394
2024-05-08 17:46 | 67.4299 | 33.715
2024-05-08 17:47 | 67.2104 | 33.6052
2024-05-08 17:48 | 66.4288 | 33.2144
2024-05-08 17:49 | 67.1342 | 33.5671
2024-05-08 17:50 | 67.4965 | 33.7483
2024-05-08 17:51 | 67.4562 | 33.7281
2024-05-08 17:52 | 66.7497 | 33.3749
2024-05-08 17:53 | 67.216 | 33.608
2024-05-08 17:54 | 67.4561 | 33.728
2024-05-08 17:55 | 66.504 | 33.252
2024-05-08 17:56 | 66.4597 | 33.2298
2024-05-08 17:57 | 66.5046 | 33.2523
2024-05-08 17:58 | 66.9596 | 33.4798
2024-05-08 17:59 | 67.0971 | 33.5485
2024-05-08 18:00 | 66.5976 | 33.2988
2024-05-08 18:01 | 66.4488 | 33.2244
2024-05-08 18:02 | 67.8293 | 33.9146
2024-05-08 18:03 | 66.6902 | 33.3451
2024-05-08 18:04 | 67.3433 | 33.6717
2024-05-08 18:05 | 66.0704 | 33.0352
2024-05-08 18:06 | 67.3786 | 33.6893
2024-05-08 18:07 | 66.3884 | 33.1942
2024-05-08 18:08 | 67.3022 | 33.6511
2024-05-08 18:09 | 66.6822 | 33.3411
2024-05-08 18:10 | 67.2439 | 33.6219
2024-05-08 18:11 | 67.5472 | 33.7736
2024-05-08 18:12 | 66.9666 | 33.4833
2024-05-08 18:13 | 67.4231 | 33.7115
2024-05-08 18:14 | 66.8123 | 33.4062
2024-05-08 18:15 | 66.8368 | 33.4184
2024-05-08 18:16 | 66.6634 | 33.3317
2024-05-08 18:17 | 66.8784 | 33.4392
2024-05-08 18:18 | 66.8575 | 33.4288
2024-05-08 18:19 | 67.3031 | 33.6516
2024-05-08 18:20 | 66.6719 | 33.336
2024-05-08 18:21 | 67.2206 | 33.6103
2024-05-08 18:22 | 65.7053 | 32.8527
2024-05-08 18:23 | 66.6591 | 33.3296
2024-05-08 18:24 | 66.5604 | 33.2802
2024-05-08 18:25 | 67.7572 | 33.8786
2024-05-08 18:26 | 66.539 | 33.2695
2024-05-08 18:27 | 66.3908 | 33.1954
2024-05-08 18:28 | 67.3736 | 33.6868
2024-05-08 18:29 | 67.0211 | 33.5106
2024-05-08 18:30 | 67.3683 | 33.6841
2024-05-08 18:31 | 66.417 | 33.2085
2024-05-08 18:32 | 67.2715 | 33.6357
2024-05-08 18:33 | 65.8069 | 32.9035
2024-05-08 18:34 | 67.9674 | 33.9837
2024-05-08 18:35 | 67.7631 | 33.8816
2024-05-08 18:36 | 67.5554 | 33.7777
2024-05-08 18:37 | 66.0755 | 33.0377
2024-05-08 18:38 | 66.7165 | 33.3582
2024-05-08 18:39 | 65.78 | 32.89
2024-05-08 18:40 | 66.9745 | 33.4873
2024-05-08 18:41 | 67.7617 | 33.8809
2024-05-08 18:42 | 67.1468 | 33.5734
2024-05-08 18:43 | 67.0766 | 33.5383
2024-05-08 18:44 | 67.8469 | 33.9235
2024-05-08 18:45 | 67.4765 | 33.7383
2024-05-08 18:46 | 66.5282 | 33.2641
2024-05-08 18:47 | 67.2278 | 33.6139
2024-05-08 18:48 | 67.8867 | 33.9433
2024-05-08 18:49 | 67.082 | 33.541
2024-05-08 18:50 | 67.0289 | 33.5144
2024-05-08 18:51 | 66.4434 | 33.2217
2024-05-08 18:52 | 67.1418 | 33.5709
2024-05-08 18:53 | 67.5688 | 33.7844
2024-05-08 18:54 | 65.8615 | 32.9308
2024-05-08 18:55 | 68.0573 | 34.0286
2024-05-08 18:56 | 68.7535 | 34.3767
2024-05-08 18:57 | 68.0004 | 34.0002
2024-05-08 18:58 | 68.3544 | 34.1772
2024-05-08 18:59 | 68.276 | 34.138
2024-05-08 19:00 | 69.1959 | 34.598
2024-05-08 19:01 | 67.8003 | 33.9002
2024-05-08 19:02 | 67.8002 | 33.9001
2024-05-08 19:03 | 67.9874 | 33.9937
2024-05-08 19:04 | 68.276 | 34.138
2024-05-08 19:05 | 67.9274 | 33.9637
2024-05-08 19:06 | 67.5307 | 33.7654
2024-05-08 19:07 | 68.2382 | 34.1191
2024-05-08 19:08 | 68.3222 | 34.1611
2024-05-08 19:09 | 68.3183 | 34.1592
2024-05-08 19:10 | 67.5541 | 33.7771
2024-05-08 19:11 | 67.3493 | 33.6747
2024-05-08 19:12 | 68.3798 | 34.1899
2024-05-08 19:13 | 67.69 | 33.845
2024-05-08 19:14 | 68.1554 | 34.0777
2024-05-08 19:15 | 67.6621 | 33.831
2024-05-08 19:16 | 67.938 | 33.969
2024-05-08 19:17 | 68.4659 | 34.233
2024-05-08 19:18 | 66.9982 | 33.4991
2024-05-08 19:19 | 68.9359 | 34.468
2024-05-08 19:20 | 67.5696 | 33.7848
2024-05-08 19:21 | 67.6085 | 33.8042
2024-05-08 19:22 | 67.4992 | 33.7496
2024-05-08 19:23 | 68.5746 | 34.2873
2024-05-08 19:24 | 68.269 | 34.1345
2024-05-08 19:25 | 66.6953 | 33.3477
2024-05-08 19:26 | 68.5302 | 34.2651
2024-05-08 19:27 | 68.529 | 34.2645
2024-05-08 19:28 | 67.0192 | 33.5096
2024-05-08 19:29 | 67.7844 | 33.8922
2024-05-08 19:30 | 67.7209 | 33.8604
2024-05-08 19:31 | 67.7737 | 33.8868
2024-05-08 19:32 | 67.8578 | 33.9289
2024-05-08 19:33 | 69.0609 | 34.5304
2024-05-08 19:34 | 68.6532 | 34.3266
2024-05-08 19:35 | 67.8486 | 33.9243
2024-05-08 19:36 | 67.4899 | 33.7449
2024-05-08 19:37 | 67.7261 | 33.863
2024-05-08 19:38 | 67.8972 | 33.9486
2024-05-08 19:39 | 67.4203 | 33.7102
2024-05-08 19:40 | 69.0129 | 34.5065
2024-05-08 19:41 | 68.7513 | 34.3757
2024-05-08 19:42 | 67.7044 | 33.8522
2024-05-08 19:43 | 67.1745 | 33.5873
2024-05-08 19:44 | 67.4944 | 33.7472
2024-05-08 19:45 | 68.7943 | 34.3972
2024-05-08 19:46 | 67.2268 | 33.6134
2024-05-08 19:47 | 67.4263 | 33.7132
2024-05-08 19:48 | 67.7787 | 33.8894
2024-05-08 19:49 | 67.8591 | 33.9296
2024-05-08 19:50 | 68.1906 | 34.0953
2024-05-08 19:51 | 67.6599 | 33.83
2024-05-08 19:52 | 67.5656 | 33.7828
2024-05-08 19:53 | 67.3763 | 33.6881
2024-05-08 19:54 | 68.2132 | 34.1066
2024-05-08 19:55 | 68.0724 | 34.0362
2024-05-08 19:56 | 68.2312 | 34.1156
2024-05-08 19:57 | 67.9335 | 33.9667
2024-05-08 19:58 | 67.3088 | 33.6544
2024-05-08 19:59 | 67.8957 | 33.9478
2024-05-08 20:00 | 67.5528 | 33.7764
2024-05-08 20:01 | 66.7117 | 33.3559
2024-05-08 20:02 | 67.5858 | 33.7929
2024-05-08 20:03 | 67.583 | 33.7915
2024-05-08 20:04 | 67.993 | 33.9965
2024-05-08 20:05 | 68.6817 | 34.3409
2024-05-08 20:06 | 67.0158 | 33.5079
2024-05-08 20:07 | 67.9377 | 33.9689
2024-05-08 20:08 | 68.4715 | 34.2358
2024-05-08 20:09 | 68.1539 | 34.077
2024-05-08 20:10 | 68.1756 | 34.0878
2024-05-08 20:11 | 67.462 | 33.731
2024-05-08 20:12 | 67.7341 | 33.8671
2024-05-08 20:13 | 68.3491 | 34.1746
2024-05-08 20:14 | 67.3419 | 33.6709
2024-05-08 20:15 | 67.6157 | 33.8079
2024-05-08 20:16 | 67.9631 | 33.9815
2024-05-08 20:17 | 68.2674 | 34.1337
2024-05-08 20:18 | 68.3623 | 34.1812
2024-05-08 20:19 | 67.4367 | 33.7184
2024-05-08 20:20 | 67.5711 | 33.7855
2024-05-08 20:21 | 67.4362 | 33.7181
2024-05-08 20:22 | 67.4798 | 33.7399
2024-05-08 20:23 | 66.2893 | 33.1447
2024-05-08 20:24 | 67.2073 | 33.6037
2024-05-08 20:25 | 67.6098 | 33.8049
2024-05-08 20:26 | 67.1387 | 33.5693
2024-05-08 20:27 | 67.8549 | 33.9274
2024-05-08 20:28 | 67.6632 | 33.8316
2024-05-08 20:29 | 67.2607 | 33.6304
2024-05-08 20:30 | 66.6223 | 33.3112
2024-05-08 20:31 | 67.1279 | 33.5639
2024-05-08 20:32 | 67.4277 | 33.7138
2024-05-08 20:33 | 67.8774 | 33.9387
2024-05-08 20:34 | 69.0848 | 34.5424
2024-05-08 20:35 | 67.2955 | 33.6478
2024-05-08 20:36 | 67.102 | 33.551
2024-05-08 20:37 | 68.0478 | 34.0239
2024-05-08 20:38 | 67.6553 | 33.8277
2024-05-08 20:39 | 67.4777 | 33.7388
2024-05-08 20:40 | 66.9091 | 33.4546
2024-05-08 20:41 | 68.9873 | 34.4937
2024-05-08 20:42 | 68.0788 | 34.0394
2024-05-08 20:43 | 67.292 | 33.646
2024-05-08 20:44 | 68.2244 | 34.1122
2024-05-08 20:45 | 67.2511 | 33.6255
2024-05-08 20:46 | 68.6281 | 34.3141
2024-05-08 20:47 | 68.6327 | 34.3163
2024-05-08 20:48 | 68.0911 | 34.0456
2024-05-08 20:49 | 67.0413 | 33.5207
2024-05-08 20:50 | 68.0513 | 34.0256
2024-05-08 20:51 | 66.7219 | 33.3609
2024-05-08 20:52 | 66.9884 | 33.4942
2024-05-08 20:53 | 68.1976 | 34.0988
2024-05-08 20:54 | 67.7375 | 33.8687
2024-05-08 20:55 | 68.6878 | 34.3439
2024-05-08 20:56 | 68.9476 | 34.4738
2024-05-08 20:57 | 70.004 | 35.002
2024-05-08 20:58 | 69.7261 | 34.863
2024-05-08 20:59 | 70.0848 | 35.0424
2024-05-08 21:00 | 70.289 | 35.1445
2024-05-08 21:01 | 70.7614 | 35.3807
2024-05-08 21:02 | 71.2533 | 35.6266
2024-05-08 21:03 | 69.6778 | 34.8389
2024-05-08 21:04 | 69.7549 | 34.8774
2024-05-08 21:05 | 69.6267 | 34.8133
2024-05-08 21:06 | 69.8747 | 34.9373
2024-05-08 21:07 | 71.2109 | 35.6055
2024-05-08 21:08 | 71.0508 | 35.5254
2024-05-08 21:09 | 70.9597 | 35.4799
2024-05-08 21:10 | 69.6384 | 34.8192
2024-05-08 21:11 | 69.448 | 34.724
2024-05-08 21:12 | 69.78 | 34.89
2024-05-08 21:13 | 70.2456 | 35.1228
2024-05-08 21:14 | 70.5658 | 35.2829
2024-05-08 21:15 | 69.4771 | 34.7385
2024-05-08 21:16 | 69.2828 | 34.6414
2024-05-08 21:17 | 71.458 | 35.729
2024-05-08 21:18 | 68.7746 | 34.3873
2024-05-08 21:19 | 71.007 | 35.5035
2024-05-08 21:20 | 69.7115 | 34.8557
2024-05-08 21:21 | 69.7981 | 34.899
2024-05-08 21:22 | 70.57 | 35.285
2024-05-08 21:23 | 69.3151 | 34.6576
2024-05-08 21:24 | 70.4943 | 35.2472
2024-05-08 21:25 | 71.7002 | 35.8501
2024-05-08 21:26 | 71.3581 | 35.6791
2024-05-08 21:27 | 69.5083 | 34.7542
2024-05-08 21:28 | 70.0315 | 35.0158
2024-05-08 21:29 | 69.9453 | 34.9726
2024-05-08 21:30 | 70.0401 | 35.02
2024-05-08 21:31 | 70.2469 | 35.1234
2024-05-08 21:32 | 69.7932 | 34.8966
2024-05-08 21:33 | 70.4967 | 35.2483
2024-05-08 21:34 | 70.8005 | 35.4003
2024-05-08 21:35 | 69.2772 | 34.6386
2024-05-08 21:36 | 70.0307 | 35.0154
2024-05-08 21:37 | 69.7169 | 34.8585
2024-05-08 21:38 | 69.3004 | 34.6502
2024-05-08 21:39 | 69.8205 | 34.9102
2024-05-08 21:40 | 68.7452 | 34.3726
2024-05-08 21:41 | 71.9038 | 35.9519
2024-05-08 21:42 | 70.736 | 35.368
2024-05-08 21:43 | 69.0936 | 34.5468
2024-05-08 21:44 | 68.907 | 34.4535
2024-05-08 21:45 | 69.1902 | 34.5951
2024-05-08 21:46 | 68.7215 | 34.3608
2024-05-08 21:47 | 69.9991 | 34.9996
2024-05-08 21:48 | 69.7289 | 34.8644
2024-05-08 21:49 | 68.7135 | 34.3568
2024-05-08 21:50 | 70.5948 | 35.2974
2024-05-08 21:51 | 69.3179 | 34.6589
2024-05-08 21:52 | 69.5346 | 34.7673
2024-05-08 21:53 | 68.5546 | 34.2773
2024-05-08 21:54 | 69.6491 | 34.8245
2024-05-08 21:55 | 69.8519 | 34.926
2024-05-08 21:56 | 69.1677 | 34.5838
2024-05-08 21:57 | 70.1873 | 35.0936
2024-05-08 21:58 | 69.2503 | 34.6252
2024-05-08 21:59 | 69.5519 | 34.776
2024-05-08 22:00 | 70.3404 | 35.1702
2024-05-08 22:01 | 69.0357 | 34.5179
2024-05-08 22:02 | 69.6908 | 34.8454
2024-05-08 22:03 | 70.0675 | 35.0338
2024-05-08 22:04 | 70.2325 | 35.1162
2024-05-08 22:05 | 69.2693 | 34.6347
2024-05-08 22:06 | 69.518 | 34.759
2024-05-08 22:07 | 68.9404 | 34.4702
2024-05-08 22:08 | 69.0533 | 34.5266
2024-05-08 22:09 | 69.9634 | 34.9817
2024-05-08 22:10 | 69.0917 | 34.5458
2024-05-08 22:11 | 69.8007 | 34.9003
2024-05-08 22:12 | 70.6859 | 35.3429
2024-05-08 22:13 | 70.2801 | 35.1401
2024-05-08 22:14 | 69.3427 | 34.6714
2024-05-08 22:15 | 70.028 | 35.014
2024-05-08 22:16 | 69.5014 | 34.7507
2024-05-08 22:17 | 71.572 | 35.786
2024-05-08 22:18 | 69.7994 | 34.8997
2024-05-08 22:19 | 69.3821 | 34.691
2024-05-08 22:20 | 70.2577 | 35.1289
2024-05-08 22:21 | 68.592 | 34.296
2024-05-08 22:22 | 70.2758 | 35.1379
2024-05-08 22:23 | 70.1369 | 35.0684
2024-05-08 22:24 | 69.7381 | 34.869
2024-05-08 22:25 | 69.1663 | 34.5831
2024-05-08 22:26 | 69.9762 | 34.9881
2024-05-08 22:27 | 70.5409 | 35.2704
2024-05-08 22:28 | 69.9305 | 34.9652
2024-05-08 22:29 | 69.9977 | 34.9989
2024-05-08 22:30 | 70.7448 | 35.3724
2024-05-08 22:31 | 69.0416 | 34.5208
2024-05-08 22:32 | 69.9739 | 34.987
2024-05-08 22:33 | 70.06 | 35.03
2024-05-08 22:34 | 70.3657 | 35.1829
2024-05-08 22:35 | 68.9496 | 34.4748
2024-05-08 22:36 | 70.4633 | 35.2317
2024-05-08 22:37 | 70.1688 | 35.0844
2024-05-08 22:38 | 69.8637 | 34.9319
2024-05-08 22:39 | 69.9777 | 34.9888
2024-05-08 22:40 | 70.3705 | 35.1853
2024-05-08 22:41 | 70.2386 | 35.1193
2024-05-08 22:42 | 68.8989 | 34.4494
2024-05-08 22:43 | 70.1762 | 35.0881
2024-05-08 22:44 | 69.8008 | 34.9004
2024-05-08 22:45 | 70.999 | 35.4995
2024-05-08 22:46 | 69.2968 | 34.6484
2024-05-08 22:47 | 70.2017 | 35.1008
2024-05-08 22:48 | 69.8802 | 34.9401
2024-05-08 22:49 | 69.7459 | 34.873
2024-05-08 22:50 | 70.2744 | 35.1372
2024-05-08 22:51 | 69.4202 | 34.7101
2024-05-08 22:52 | 69.6107 | 34.8054
2024-05-08 22:53 | 69.4602 | 34.7301
2024-05-08 22:54 | 71.1785 | 35.5892
2024-05-08 22:55 | 73.8299 | 36.915
2024-05-08 22:56 | 73.0449 | 36.5224
2024-05-08 22:57 | 73.0705 | 36.5353
2024-05-08 22:58 | 74.2892 | 37.1446
2024-05-08 22:59 | 73.5519 | 36.776
2024-05-08 23:00 | 73.6238 | 36.8119
2024-05-08 23:01 | 74.2034 | 37.1017
2024-05-08 23:02 | 75.4221 | 37.7111
2024-05-08 23:03 | 74.9164 | 37.4582
2024-05-08 23:04 | 73.8378 | 36.9189
2024-05-08 23:05 | 73.6385 | 36.8192
2024-05-08 23:06 | 74.4817 | 37.2409
2024-05-08 23:07 | 74.5666 | 37.2833
2024-05-08 23:08 | 74.6679 | 37.3339
2024-05-08 23:09 | 73.7453 | 36.8726
2024-05-08 23:10 | 74.5731 | 37.2865
2024-05-08 23:11 | 75.4232 | 37.7116
2024-05-08 23:12 | 74.2591 | 37.1295
2024-05-08 23:13 | 72.721 | 36.3605
2024-05-08 23:14 | 73.3382 | 36.6691
2024-05-08 23:15 | 73.3876 | 36.6938
2024-05-08 23:16 | 73.8343 | 36.9171
2024-05-08 23:17 | 74.3466 | 37.1733
2024-05-08 23:18 | 73.3143 | 36.6571
2024-05-08 23:19 | 72.6157 | 36.3078
2024-05-08 23:20 | 73.5413 | 36.7707
2024-05-08 23:21 | 72.6981 | 36.3491
2024-05-08 23:22 | 73.8972 | 36.9486
2024-05-08 23:23 | 74.199 | 37.0995
2024-05-08 23:24 | 71.8131 | 35.9065
2024-05-08 23:25 | 71.7717 | 35.8858
2024-05-08 23:26 | 74.1268 | 37.0634
2024-05-08 23:27 | 74.223 | 37.1115
2024-05-08 23:28 | 73.7376 | 36.8688
2024-05-08 23:29 | 74.7099 | 37.3549
2024-05-08 23:30 | 73.4041 | 36.702
2024-05-08 23:31 | 73.1179 | 36.559
2024-05-08 23:32 | 73.9832 | 36.9916
2024-05-08 23:33 | 72.6022 | 36.3011
2024-05-08 23:34 | 74.1814 | 37.0907
2024-05-08 23:35 | 73.4796 | 36.7398
2024-05-08 23:36 | 72.894 | 36.447
2024-05-08 23:37 | 74.8803 | 37.4401
2024-05-08 23:38 | 74.5189 | 37.2594
2024-05-08 23:39 | 74.6898 | 37.3449
2024-05-08 23:40 | 73.7999 | 36.8999
2024-05-08 23:41 | 74.5104 | 37.2552
2024-05-08 23:42 | 73.1093 | 36.5546
2024-05-08 23:43 | 73.1887 | 36.5943
2024-05-08 23:44 | 72.2468 | 36.1234
2024-05-08 23:45 | 73.7065 | 36.8532
2024-05-08 23:46 | 73.668 | 36.834
2024-05-08 23:47 | 74.0401 | 37.02
2024-05-08 23:48 | 73.6716 | 36.8358
2024-05-08 23:49 | 74.038 | 37.019
2024-05-08 23:50 | 74.0958 | 37.0479
2024-05-08 23:51 | 72.7141 | 36.357
2024-05-08 23:52 | 74.0916 | 37.0458
2024-05-08 23:53 | 73.9849 | 36.9925
2024-05-08 23:54 | 73.5398 | 36.7699
2024-05-08 23:55 | 73.9723 | 36.9862
2024-05-08 23:56 | 72.9607 | 36.4804
2024-05-08 23:57 | 72.9328 | 36.4664
2024-05-08 23:58 | 73.5615 | 36.7808
2024-05-08 23:59 | 73.4486 | 36.7243
2024-05-09 | 73.655 | 36.8275
2024-05-09 00:01 | 74.0862 | 37.0431
2024-05-09 00:02 | 73.6887 | 36.8443
2024-05-09 00:03 | 73.7288 | 36.8644
2024-05-09 00:04 | 73.3031 | 36.6516
2024-05-09 00:05 | 73.7715 | 36.8858
2024-05-09 00:06 | 72.9245 | 36.4623
2024-05-09 00:07 | 73.1101 | 36.555
2024-05-09 00:08 | 73.5309 | 36.7655
2024-05-09 00:09 | 73.2236 | 36.6118
2024-05-09 00:10 | 74.6963 | 37.3481
2024-05-09 00:11 | 75.5327 | 37.7663
2024-05-09 00:12 | 74.5888 | 37.2944
2024-05-09 00:13 | 74.241 | 37.1205
2024-05-09 00:14 | 74.2795 | 37.1397
2024-05-09 00:15 | 74.1059 | 37.053
2024-05-09 00:16 | 73.6448 | 36.8224
2024-05-09 00:17 | 73.3029 | 36.6515
2024-05-09 00:18 | 72.3437 | 36.1719
2024-05-09 00:19 | 75.0299 | 37.5149
2024-05-09 00:20 | 73.3155 | 36.6577
2024-05-09 00:21 | 73.0223 | 36.5112
2024-05-09 00:22 | 72.4927 | 36.2464
2024-05-09 00:23 | 73.1297 | 36.5649
2024-05-09 00:24 | 73.7323 | 36.8662
2024-05-09 00:25 | 74.0185 | 37.0093
2024-05-09 00:26 | 73.4803 | 36.7402
2024-05-09 00:27 | 73.4237 | 36.7118
2024-05-09 00:28 | 74.0993 | 37.0496
2024-05-09 00:29 | 73.862 | 36.931
2024-05-09 00:30 | 74.327 | 37.1635
2024-05-09 00:31 | 72.8103 | 36.4051
2024-05-09 00:32 | 73.442 | 36.721
2024-05-09 00:33 | 73.3465 | 36.6732
2024-05-09 00:34 | 73.1039 | 36.5519
2024-05-09 00:35 | 73.3525 | 36.6763
2024-05-09 00:36 | 72.2505 | 36.1252
2024-05-09 00:37 | 73.1871 | 36.5936
2024-05-09 00:38 | 73.7922 | 36.8961
2024-05-09 00:39 | 72.8484 | 36.4242
2024-05-09 00:40 | 73.9172 | 36.9586
2024-05-09 00:41 | 73.969 | 36.9845
2024-05-09 00:42 | 74.0052 | 37.0026
2024-05-09 00:43 | 73.0667 | 36.5333
2024-05-09 00:44 | 72.397 | 36.1985
2024-05-09 00:45 | 73.4037 | 36.7019
2024-05-09 00:46 | 73.7031 | 36.8515
2024-05-09 00:47 | 73.4779 | 36.739
2024-05-09 00:48 | 73.9778 | 36.9889
2024-05-09 00:49 | 73.6587 | 36.8294
2024-05-09 00:50 | 72.9301 | 36.4651
2024-05-09 00:51 | 73.5592 | 36.7796
2024-05-09 00:52 | 73.5046 | 36.7523
2024-05-09 00:53 | 74.4759 | 37.2379
2024-05-09 00:54 | 73.0085 | 36.5042
2024-05-09 00:55 | 82.4585 | 41.2293
2024-05-09 00:56 | 81.2814 | 40.6407
2024-05-09 00:57 | 82.9361 | 41.4681
2024-05-09 00:58 | 82.0264 | 41.0132
2024-05-09 00:59 | 82.4042 | 41.2021
2024-05-09 01:00 | 83.1843 | 41.5922
2024-05-09 01:01 | 82.1675 | 41.0838
2024-05-09 01:02 | 81.6106 | 40.8053
2024-05-09 01:03 | 81.5343 | 40.7671
2024-05-09 01:04 | 82.5855 | 41.2928
2024-05-09 01:05 | 82.6935 | 41.3467
2024-05-09 01:06 | 82.3119 | 41.1559
2024-05-09 01:07 | 82.5861 | 41.293
2024-05-09 01:08 | 83.8945 | 41.9472
2024-05-09 01:09 | 81.4946 | 40.7473
2024-05-09 01:10 | 81.7254 | 40.8627
2024-05-09 01:11 | 82.3399 | 41.1699
2024-05-09 01:12 | 81.5513 | 40.7756
2024-05-09 01:13 | 82.4595 | 41.2297
2024-05-09 01:14 | 81.4333 | 40.7166
2024-05-09 01:15 | 82.4966 | 41.2483
2024-05-09 01:16 | 81.1394 | 40.5697
2024-05-09 01:17 | 81.4635 | 40.7317
2024-05-09 01:18 | 83.365 | 41.6825
2024-05-09 01:19 | 81.3027 | 40.6514
2024-05-09 01:20 | 81.5931 | 40.7965
2024-05-09 01:21 | 81.8388 | 40.9194
2024-05-09 01:22 | 83.2225 | 41.6112
2024-05-09 01:23 | 82.9926 | 41.4963
2024-05-09 01:24 | 82.3761 | 41.188
2024-05-09 01:25 | 80.9215 | 40.4607
2024-05-09 01:26 | 81.8874 | 40.9437
2024-05-09 01:27 | 82.2873 | 41.1437
2024-05-09 01:28 | 82.7138 | 41.3569
2024-05-09 01:29 | 81.7768 | 40.8884
2024-05-09 01:30 | 82.2587 | 41.1293
2024-05-09 01:31 | 81.2518 | 40.6259
2024-05-09 01:32 | 82.0413 | 41.0206
2024-05-09 01:33 | 83.1606 | 41.5803
2024-05-09 01:34 | 81.7555 | 40.8777
2024-05-09 01:35 | 83.1114 | 41.5557
2024-05-09 01:36 | 81.1932 | 40.5966
2024-05-09 01:37 | 81.7708 | 40.8854
2024-05-09 01:38 | 81.7739 | 40.8869
2024-05-09 01:39 | 82.3383 | 41.1692
2024-05-09 01:40 | 82.7896 | 41.3948
2024-05-09 01:41 | 80.4307 | 40.2153
2024-05-09 01:42 | 82.8152 | 41.4076
2024-05-09 01:43 | 82.8081 | 41.4041
2024-05-09 01:44 | 82.2213 | 41.1106
2024-05-09 01:45 | 80.9397 | 40.4699
2024-05-09 01:46 | 81.0001 | 40.5001
2024-05-09 01:47 | 81.7353 | 40.8677
2024-05-09 01:48 | 82.2565 | 41.1282
2024-05-09 01:49 | 81.8596 | 40.9298
2024-05-09 01:50 | 82.385 | 41.1925
2024-05-09 01:51 | 81.2846 | 40.6423
2024-05-09 01:52 | 81.7225 | 40.8613
2024-05-09 01:53 | 82.2863 | 41.1431
2024-05-09 01:54 | 81.9379 | 40.9689
2024-05-09 01:55 | 81.8871 | 40.9436
2024-05-09 01:56 | 81.7958 | 40.8979
2024-05-09 01:57 | 81.8587 | 40.9293
2024-05-09 01:58 | 81.8857 | 40.9428
2024-05-09 01:59 | 81.4817 | 40.7408
2024-05-09 02:00 | 81.797 | 40.8985
2024-05-09 02:01 | 80.985 | 40.4925
2024-05-09 02:02 | 81.3099 | 40.6549
2024-05-09 02:03 | 81.2741 | 40.6371
2024-05-09 02:04 | 82.5391 | 41.2696
2024-05-09 02:05 | 82.044 | 41.022
2024-05-09 02:06 | 81.6318 | 40.8159
2024-05-09 02:07 | 81.5795 | 40.7898
2024-05-09 02:08 | 81.3369 | 40.6685
2024-05-09 02:09 | 81.2911 | 40.6455
2024-05-09 02:10 | 81.4102 | 40.7051
2024-05-09 02:11 | 82.1402 | 41.0701
2024-05-09 02:12 | 80.9776 | 40.4888
2024-05-09 02:13 | 80.9081 | 40.454
2024-05-09 02:14 | 82.2689 | 41.1345
2024-05-09 02:15 | 81.3702 | 40.6851
2024-05-09 02:16 | 82.2447 | 41.1223
2024-05-09 02:17 | 81.6696 | 40.8348
2024-05-09 02:18 | 82.535 | 41.2675
2024-05-09 02:19 | 82.2252 | 41.1126
2024-05-09 02:20 | 82.1752 | 41.0876
2024-05-09 02:21 | 81.9323 | 40.9661
2024-05-09 02:22 | 82.247 | 41.1235
2024-05-09 02:23 | 82.2403 | 41.1201
2024-05-09 02:24 | 81.2557 | 40.6278
2024-05-09 02:25 | 81.8487 | 40.9244
2024-05-09 02:26 | 81.2839 | 40.642
2024-05-09 02:27 | 81.8743 | 40.9371
2024-05-09 02:28 | 81.5596 | 40.7798
2024-05-09 02:29 | 82.6235 | 41.3117
2024-05-09 02:30 | 81.1527 | 40.5764
2024-05-09 02:31 | 82.2857 | 41.1429
2024-05-09 02:32 | 81.5555 | 40.7777
2024-05-09 02:33 | 81.1968 | 40.5984
2024-05-09 02:34 | 81.5577 | 40.7788
2024-05-09 02:35 | 81.6628 | 40.8314
2024-05-09 02:36 | 81.614 | 40.807
2024-05-09 02:37 | 80.987 | 40.4935
2024-05-09 02:38 | 80.9212 | 40.4606
2024-05-09 02:39 | 81.2569 | 40.6284
2024-05-09 02:40 | 82.0541 | 41.0271
2024-05-09 02:41 | 81.4056 | 40.7028
2024-05-09 02:42 | 81.7024 | 40.8512
2024-05-09 02:43 | 81.8616 | 40.9308
2024-05-09 02:44 | 81.7043 | 40.8522
2024-05-09 02:45 | 81.214 | 40.607
2024-05-09 02:46 | 81.8593 | 40.9296
2024-05-09 02:47 | 82.1307 | 41.0653
2024-05-09 02:48 | 82.0318 | 41.0159
2024-05-09 02:49 | 81.7535 | 40.8768
2024-05-09 02:50 | 81.513 | 40.7565
2024-05-09 02:51 | 82.508 | 41.254
2024-05-09 02:52 | 81.8488 | 40.9244
2024-05-09 02:53 | 82.2516 | 41.1258
2024-05-09 02:54 | 81.199 | 40.5995
2024-05-09 02:55 | 68.8572 | 34.4286
2024-05-09 02:56 | 68.5263 | 34.2632
2024-05-09 02:57 | 68.9122 | 34.4561
2024-05-09 02:58 | 68.6672 | 34.3336
2024-05-09 02:59 | 68.819 | 34.4095
2024-05-09 03:00 | 68.0121 | 34.006
2024-05-09 03:01 | 68.3207 | 34.1604
2024-05-09 03:02 | 68.3794 | 34.1897
2024-05-09 03:03 | 67.9678 | 33.9839
2024-05-09 03:04 | 68.0884 | 34.0442
2024-05-09 03:05 | 67.6442 | 33.8221
2024-05-09 03:06 | 68.9116 | 34.4558
2024-05-09 03:07 | 68.3432 | 34.1716
2024-05-09 03:08 | 68.1883 | 34.0941
2024-05-09 03:09 | 68.8386 | 34.4193
2024-05-09 03:10 | 68.1753 | 34.0877
2024-05-09 03:11 | 68.6489 | 34.3245
2024-05-09 03:12 | 68.4397 | 34.2199
2024-05-09 03:13 | 68.2434 | 34.1217
2024-05-09 03:14 | 69.1144 | 34.5572
2024-05-09 03:15 | 69.071 | 34.5355
2024-05-09 03:16 | 69.3184 | 34.6592
2024-05-09 03:17 | 69.2507 | 34.6253
2024-05-09 03:18 | 69.0279 | 34.5139
2024-05-09 03:19 | 69.4536 | 34.7268
2024-05-09 03:20 | 69.1157 | 34.5578
2024-05-09 03:21 | 68.9002 | 34.4501
2024-05-09 03:22 | 68.9064 | 34.4532
2024-05-09 03:23 | 68.6984 | 34.3492
2024-05-09 03:24 | 69.1 | 34.55
2024-05-09 03:25 | 69.1643 | 34.5821
2024-05-09 03:26 | 69.5543 | 34.7771
2024-05-09 03:27 | 69.2329 | 34.6164
2024-05-09 03:28 | 69.3662 | 34.6831
2024-05-09 03:29 | 69.383 | 34.6915
2024-05-09 03:30 | 69.2808 | 34.6404
2024-05-09 03:31 | 69.4108 | 34.7054
2024-05-09 03:32 | 69.7809 | 34.8904
2024-05-09 03:33 | 69.42 | 34.71
2024-05-09 03:34 | 69.4383 | 34.7191
2024-05-09 03:35 | 70.2286 | 35.1143
2024-05-09 03:36 | 70.2418 | 35.1209
2024-05-09 03:37 | 69.922 | 34.961
2024-05-09 03:38 | 70.1075 | 35.0538
2024-05-09 03:39 | 70.2129 | 35.1064
2024-05-09 03:40 | 69.0714 | 34.5357
2024-05-09 03:41 | 70.2358 | 35.1179
2024-05-09 03:42 | 69.5261 | 34.763
2024-05-09 03:43 | 69.5885 | 34.7942
2024-05-09 03:44 | 69.7632 | 34.8816
2024-05-09 03:45 | 69.6589 | 34.8294
2024-05-09 03:46 | 69.5846 | 34.7923
2024-05-09 03:47 | 69.9561 | 34.9781
2024-05-09 03:48 | 70.1883 | 35.0942
2024-05-09 03:49 | 70.0701 | 35.035

## Process parameters
Line: 1
Name: Sn GDE -pulsing
Time (UTC) | OLR | HRT
| (g VS/l/day) | (days)

## Feed data
Line nr: 1
Name: Sn GDE -pulsing
Time (UTC) | Substrate name | Substrate concentration | Substrate amount | Organic amount
|  | (%) | (g) | (g VS)